## DC1532A GENERAL BOM
Item | Qty | Reference | Part Description | Manufacturer / Part # | Kit Qty | Pkg Qty | Balance | Parts/Purch.
1 | 2 | C1,C17 | CAP., X5R, 2.2uF, 10V, 20% 0603 | AVX, 0603ZD225MAT2A
2 | 17 | C2,C3,C5,C7-C9,C15,C16,C18, | CAP., X5R, 0.1uF, 10V, 10% 0402 | AVX, 0402ZD104KAQ2A
C28-C30,C36,C38,C48,C52,C59
3 | 1 | C4 | CAP., X5R, 1uF, 10V, 10% 0402 | AVX, 0402ZC105KAT2A
4 | 1 | C6 | CAP., TANT, 100uF, 10% 6032 | AVX, TAJW107K010R
5 | 3 | C10,C53,C54 | CAP., X7R, 1uF, 10V, 10% 0603 | AVX, 0603ZC105KAT2A
6 | 4 | C25,C26,C33,C34 | CAP., X7R, 0.01uF, 50V, 10% 0603 | AVX, 06035C103KAQ2A
7 | 0 | R2,C27,C35,R42,R43,C49, | OPT 0402
C50,R56,R57,R58,R59,R60,
R64,R100
8 | 4 | C31,C32,C39,C40 | CAP., C0G, 8.2pF, 50V, 5% 0402 | AVX, 04025A8R2JAT2A
9 | 3 | C43,C44,C45 | CAP., X7R, 0.01uF, 16V, 10% 0402 | AVX, 0402YC103KAQ2A
10 | 1 | C51 | CAP., X5R, 4.7uF, 6.3V 20% 0603 | AVX, 06036D475MAT2A
11 | 1 | D1 | DIODE SCHOTTKY RF SER 15V SOT-23 | AVAGO, HSMS-2822-TR1G
12 | 1 | J1 | BGA connector. 40 x 10 | SAMTEC, SEAM-40-02.0-S-10-2-A
13 | 6 | J2,J5,J8,J13,J14,J15 | HEADER, 3 PIN 0.079 SINGLE ROW | SAMTEC, TMM-103-02-L-S
14 | 6 | XJ2,XJ5,XJ8,XJ13,XJ14,XJ15 | SHUNT, .079" CENTER | SAMTEC, 2SN-BK-G
15 | 0 | J10 OPT | HEADER, 2X7PIN, 0.079CC | MOLEX, 87831-1420
16 | 2 | J4,J3 | CON., SMA 50-OHM EDGE-LANCH | E.F.JOHNSON, 142-0701-851
17 | 2 | J12,J11 | CON., SMA 50-OHM Straight Mount | Connex., 132134
18 | 2 | L4,L5 | INDUCTOR, 56nH 0603 | Murata, LQP18MN56NG02D
19 | 0 | L7,L8 | OPT
20 | 2 | L11,L9 | FERRITE BEAD, 1206 | Murata, BLM31PG330SN1L
21 | 8 | R1,C46,C47,R61,R62,R63,R65,R101 | PES., CHIP, 0 Ohm, 0402 | VISHAY, CRCW04020000Z0ED
22 | 1 | RN1 | RES 2X4 array, CHIP, 33ohm ,ISO | VISHAY, CRA06E08333R0JTA
23 | 12 | R4,R5,R10,R36 | RES., CHIP, 10K, 1/16W, 5% 0402 | VISHAY, CRCW040210K0JNED
24 |  | R102-R109
25 | 9 | R8,R30,R47,R92,R95-R99 | RES., CHIP, 100, 1/16W, 5% 0402 | VISHAY, CRCW0402100RJNED
26 | 6 | R9,R11,R14,R72,R73,R74 | RES., CHIP, 1K, 1/16W, 5% 0402 | VISHAY, CRCW04021K00JNED
27 | 1 | R12 | RES., CHIP, 31.6K, 1/16W, 1% 0402 | VISHAY, CRCW040231K6FKED
28 | 4 | R26,R29,R39,R46 | RES., CHIP, 33.2, 1/16W, 1% 0402 | VISHAY, CRCW040233R2FKED
29 | 2 | R35,R52 | RES., CHIP, 86.6, 1/16W, 1% 0402 | VISHAY, CRCW040286R6FKED
30 | 4 | R37,R38,R53,R54 | RES., CHIP, 86.6, 1/16W, 1% 0603 | VISHAY, CRCW060386R6FNEA
31 | 2 | R40,R41 | RES., CHIP, 49.9, 1/16W, 1% 0402 | VISHAY, CRCW040249R9FKED
32 | 8 | R110-R117 | RES., CHIP, 33K, 1/16W, 1% 0402 | VISHAY, CRCW040233K0FKED
33 | 3 | TP1,TP6,TP7 | TESTPOINT, TURRET, .094" pbf | MILL-MAX, 2501-2-00-80-00-00-07-0
34 | 3 | T5,T9,T11 | TRANSFORMER, MABA-007159-000000 | M/A-COM, MABA-007159-000000
35 | 2 | T10,T8 | TRANSFORMER, MABAES0060 | M/A-COM, MABAES0060
36 | 1 | U2 | I.C. LT1763CS8-1.8, SO8 | LINEAR, LT1763CS8-1.8#TRPBF
37 | 1 | U3 | I.C., Serial EEPROM TSSOP-8 | MICROCHIP, 24LC32A-I/ST

## DC1532A-A
Item | Qty | Reference | Part Description | Manufacturer / Part # | Kit Qty | Pkg Qty | Balance | Parts/Purch.
1 | 1 | DC1532A | GENERAL BOM
2 | 1 | U1 | I.C. LTC2268IUJ-14, 6x6mm QFN | LINEAR., LTC2268IUJ-14#PBF
3 | 1 |  | FAB, PRINTED CIRCUIT BOARD | DEMO CIRCUIT 1532A

## DC1532A-B
Item | Qty | Reference | Part Description | Manufacturer / Part # | Kit Qty | Pkg Qty | Balance | Parts/Purch.
1 | 1 | DC1532A | GENERAL BOM
2 | 1 | U1 | I.C. LTC2267IUJ-14, 6x6mm QFN | LINEAR., LTC2267IUJ-14#PBF
3 | 1 |  | FAB, PRINTED CIRCUIT BOARD | DEMO CIRCUIT 1532A

## DC1532A-C
Item | Qty | Reference | Part Description | Manufacturer / Part # | Kit Qty | Pkg Qty | Balance | Parts/Purch.
1 | 1 | DC1532A | GENERAL BOM
2 | 1 | U1 | I.C. LTC2266IUJ-14, 6x6mm QFN | LINEAR., LTC2266IUJ-14#PBF
3 | 1 |  | FAB, PRINTED CIRCUIT BOARD | DEMO CIRCUIT 1532A

## DC1532A-D
Item | Qty | Reference | Part Description | Manufacturer / Part # | Kit Qty | Pkg Qty | Balance | Parts/Purch.
1 | 1 | DC1532A | GENERAL BOM
2 | 1 | U1 | I.C. LTC2265IUJ-14, 6x6mm QFN | LINEAR., LTC2265IUJ-14#PBF
3 | 1 |  | FAB, PRINTED CIRCUIT BOARD | DEMO CIRCUIT 1532A

## DC1532A-E
Item | Qty | Reference | Part Description | Manufacturer / Part # | Kit Qty | Pkg Qty | Balance | Parts/Purch.
1 | 1 | DC1532A | GENERAL BOM
2 | 1 | U1 | I.C. LTC2264IUJ-14, 6x6mm QFN | LINEAR., LTC2264IUJ-14#PBF
3 | 1 |  | FAB, PRINTED CIRCUIT BOARD | DEMO CIRCUIT 1532A

## DC1532A-F
Item | Qty | Reference | Part Description | Manufacturer / Part # | Kit Qty | Pkg Qty | Balance | Parts/Purch.
1 | 1 | DC1532A | GENERAL BOM
2 | 1 | U1 | I.C. LTC2263IUJ-14, 6x6mm QFN | LINEAR., LTC2263IUJ-14#PBF
3 | 1 |  | FAB, PRINTED CIRCUIT BOARD | DEMO CIRCUIT 1532A

## DC1532A-G
Item | Qty | Reference | Part Description | Manufacturer / Part # | Kit Qty | Pkg Qty | Balance | Parts/Purch.
1 | 1 | DC1532A | GENERAL BOM
2 | 1 | U1 | I.C. LTC2268IUJ-12, 6x6mm QFN | LINEAR., LTC2268IUJ-12#PBF
3 | 1 |  | FAB, PRINTED CIRCUIT BOARD | DEMO CIRCUIT 1532A

## DC1532A-H
Item | Qty | Reference | Part Description | Manufacturer / Part # | Kit Qty | Pkg Qty | Balance | Parts/Purch.
1 | 1 | DC1532A | GENERAL BOM
2 | 1 | U1 | I.C. LTC2267IUJ-12, 6x6mm QFN | LINEAR., LTC2267IUJ-12#PBF
3 | 1 |  | FAB, PRINTED CIRCUIT BOARD | DEMO CIRCUIT 1532A

## DC1532A-I
Item | Qty | Reference | Part Description | Manufacturer / Part # | Kit Qty | Pkg Qty | Balance | Parts/Purch.
1 | 1 | DC1532A | GENERAL BOM
2 | 1 | U1 | I.C. LTC2266IUJ-12, 6x6mm QFN | LINEAR., LTC2266IUJ-12#PBF
3 | 1 |  | FAB, PRINTED CIRCUIT BOARD | DEMO CIRCUIT 1532A

## DC1532A-J
Item | Qty | Reference | Part Description | Manufacturer / Part # | Kit Qty | Pkg Qty | Balance | Parts/Purch.
1 | 1 | DC1532A | GENERAL BOM
2 | 1 | U1 | I.C. LTC2265IUJ-12, 6x6mm QFN | LINEAR., LTC2265IUJ-12#PBF
3 | 1 |  | FAB, PRINTED CIRCUIT BOARD | DEMO CIRCUIT 1532A

## DC1532A-K
Item | Qty | Reference | Part Description | Manufacturer / Part # | Kit Qty | Pkg Qty | Balance | Parts/Purch.
1 | 0 | DC1532A | GENERAL BOM
2 | 1 | U1 | I.C. LTC2264IUJ-12, 6x6mm QFN | LINEAR., LTC2264IUJ-12#PBF
3 | 1 |  | FAB, PRINTED CIRCUIT BOARD | DEMO CIRCUIT 1532A

## DC1532A-L
Item | Qty | Reference | Part Description | Manufacturer / Part # | Kit Qty | Pkg Qty | Balance | Parts/Purch.
1 | 1 | DC1532A | GENERAL BOM
2 | 1 | U1 | I.C. LTC2263IUJ-12, 6x6mm QFN | LINEAR., LTC2263IUJ-12#PBF
3 | 1 |  | FAB, PRINTED CIRCUIT BOARD | DEMO CIRCUIT 1532A