## DC1098A General BOM
Item | Qty | Reference | Part Description | Manufacturer / Part #
1 | 19 | C1,C3-C5,C7,C8,C11,C14 | CAP., X5R, 0.1uF, 10V, 10% 0402 | AVX, 0402ZD104KAT
C15,C17,C19,C21,C25
C27,C29,C33-C35,C44
2 | 4 | C2,C10,C20,C28 | CAP., X5R, 2.2uF, 6.3V, 20% 0603 | AVX, 06036D225MAT
3 | 6 | C9,C13,C18,C23,C39,C51 | CAP., X5R, 1.0uF, 10V, 20% 0603 | AVX, 0603ZD105MAT
4 | 2 | C12,C36 | CAP., X5R, 4.7uF, 6.3V, 20% 0805 | TDK, C2012X5R0J475M
5 | 10 | C24,C40,C41,C46-C48,C52-C55 | CAP., X7R, 0.1uF, 16V, 10% 0603 | AVX, 0603YC104KAT
6 | 2 | C37,C50 | CAP., X5R, 10uF, 6.3V, 20% 0805 | TDK, C2012X5R0J106M
7 | 2 | C38,C49 | CAP., X7R, 0.01uF, 50V, 10% 0603 | AVX, 06035C103KAT
8 | 0 | C45(opt.) | CAP., TANT., 100uF 6032
9 | 5 | E1,E2,E3,E4,E5 | TESTPOINT, TURRET, .061" | MILL-MAX, 2308-2-00-80-00-00-07-0
10 | 1 | JP1 | 0.079X4 DOUBLE ROW HEADER | SAMTEC, TMM104-02-L-D (PBF)
11 | 2 | JP3,JP2 | 0.079X3, DOUBLE ROW HEADER | SAMTEC, TMM103-02-L-D (PBF)
12 | 3 | JP1-JP3 | SHUNT, .079" CENTER | SAMTEC, 2SN-BK-G (PBF)
13 | 3 | J2,J3,J4 | CON., SMA 50-OHM EDGE-LANCH | E.F.JOHNSON, 142-0701-851 (PBF)
14 | 1 | L1 | FERRITE BEAD, 0603 | MURATA, BLM18BB470SN1D (PBF)
15 | 4 | R1,R2,R3,R42 | RES., CHIP, 1K, 1/16W, 5% 0603 e3 | AAC, CR16-102JM
16 | 0 | R4,R17,R32(opt.) | RES.,CHIP, 0402
17 | 4 | R6,R7,R20,R22 | RES., CHIP, 24.9, 1/16W, 1% 0402 e3 | VISHAY, CRCW040224R9FKED
18 | 3 | R10,R15,R39 | RES., CHIP, 1K, 1/16W, 5% 0402 e3 | AAC,CR05-102JM
19 | 1 | R14 | RES., CHIP, 49.9, 1/16W, 1% 0402 e3 | VISHAY, CRCW040249R9FKED
20 | 2 | R25,R40 | RES., CHIP, 105K, 1/16W, 1% 0603 e3 | VISHAY, CRCW0603105KFKEA
21 | 2 | R35,R41 | RES., CHIP, 100K, 1/16W, 5% 0603 e3 | VISHAY, CRCW0603100KJNEA
22 | 0 | R26(opt.) | RES., CHIP, 0603
23 | 2 | R33,R34 | RES., CHIP, 4.7K, 1/16W, 5% 0603 e3 | VISHAY, CRCW06034K70JNEA
24 | 3 | R36,R37,R38 | RES., CHIP, 4.99K, 1/16W, 1% 0603 e3 | VISHAY, CRCW06034K99FKEA
25 | 2 | R8,R23 | RES., CHIP, 51, 1/16W, 5% 0402 e3 | VISHAY, CRCW040251R0JNED
26 | 1 | R43 | RES., CHIP, 0, 1/16W, 0603 e3 | VISHAY, CRCW06030000Z0EA
27 | 4 | U2,U9,U10,U11 | I.C. FXLH42245MPX, DQFN24 | FAIRCHILD, FXLH42245MPX_NL
28 | 1 | U3 | I.C., NC7SVU04 SC70-5 | FAIRCHILD, NC7SVU04P5X_NL
29 | 1 | U4 | I.C., NC7SV86 SC70-5 | FAIRCHILD, NC7SV86P5X_NL
30 | 1 | U5 | I.C., 24LC025, TSSOP-8 | MICROCHIP, 24LC025-I /ST (PBF)
31 | 2 | U12,U13 | I.C. LT1761ES5-BYP SOT23-5 | LINEAR TECH., LT1761ES5-BYP
32 | 4 | (STAND-OFF) | STAND-OFF, NYLON 0.25" tall | KEYSTONE, 8831(SNAP ON)

## DC1098A-A
Item | Qty | Reference | Part Description | Manufacturer / Part #
1 | 1 | 1098A | 1098A GENERAL BOM
2 | 2 | C6,C31 | CAP., C0G, 12pF, 50V, 5% 0402 | AVX, 04025A120JAT
3 | 4 | R5,R9,R18,R24 | RES., CHIP, 24.9, 1/16W, 1% 0402 e3 | VISHAY, CRCW040224R9FKED
4 | 2 | T2,T1 | TRANSFORMER, SM-22 | M/A-COM, MABAES0060
5 | 1 | U1 | I.C. LTC2281IUP, 9X9 QFN | LINEAR TECH., LTC2281IUP#PBF

## DC1098A-B
Item | Qty | Reference | Part Description | Manufacturer / Part #
1 | 1 | 1098A | 1098A GENERAL BOM
2 | 2 | C6,C31 | CAP., C0G, 12pF, 50V, 5% 0402 | AVX, 04025A120JAT
3 | 4 | R5,R9,R18,R24 | RES., CHIP, 24.9, 1/16W, 1% 0402 e3 | VISHAY, CRCW040224R9FKED
4 | 2 | T2,T1 | TRANSFORMER, SM-22 | M/A-COM, MABAES0060
5 | 1 | U1 | I.C. LTC2283IUP, 9X9 QFN | LINEAR TECH., LTC2283IUP#PBF

## DC1098A-C
Item | Qty | Reference | Part Description | Manufacturer / Part #
1 | 1 | 1098A | 1098A GENERAL BOM
2 | 2 | C6,C31 | CAP., C0G, 12pF, 50V, 5% 0402 | AVX, 04025A120JAT
3 | 4 | R5,R9,R18,R24 | RES., CHIP, 24.9, 1/16W, 1% 0402 e3 | VISHAY, CRCW040224R9FKED
4 | 2 | T2,T1 | TRANSFORMER, SM-22 | M/A-COM, MABAES0060
5 | 1 | U1 | I.C. LTC2285IUP, 9X9 QFN | LINEAR TECH., LTC2285IUP#PBF

## DC1098A-D
Item | Qty | Reference | Part Description | Manufacturer / Part #
1 | 1 | 1098A | 1098A GENERAL BOM
2 | 2 | C6,C31 | CAP., C0G, 8.2pF, 50V, 5% 0402 | AVX, 04025A8R2JAT
3 | 4 | R5,R9,R18,R24 | RES., CHIP, 12.4, 1/16W, 1% 0402 e3 | VISHAY, CRCW040212R4FKED
4 | 2 | T2,T1 | TRANSFORMER, SM-22 | M/A-COM, MABA-007159-000000
5 | 1 | U1 | I.C. LTC2281IUP, 9X9 QFN | LINEAR TECH., LTC2281IUP#PBF

## DC1098A-E
Item | Qty | Reference | Part Description | Manufacturer / Part #
1 | 1 | 1098A | 1098A GENERAL BOM
2 | 2 | C6,C31 | CAP., C0G, 8.2pF, 50V, 5% 0402 | AVX, 04025A8R2JAT
3 | 4 | R5,R9,R18,R24 | RES., CHIP, 12.4, 1/16W, 1% 0402 e3 | VISHAY, CRCW040212R4FKED
4 | 2 | T2,T1 | TRANSFORMER, SM-22 | M/A-COM, MABA-007159-000000
5 | 1 | U1 | I.C. LTC2283IUP, 9X9 QFN | LINEAR TECH., LTC2283IUP#PBF

## DC1098A-F
Item | Qty | Reference | Part Description | Manufacturer / Part #
1 | 1 | 1098A | 1098A GENERAL BOM
2 | 2 | C6,C31 | CAP., C0G, 8.2pF, 50V, 5% 0402 | AVX, 04025A8R2JAT
3 | 4 | R5,R9,R18,R24 | RES., CHIP, 12.4, 1/16W, 1% 0402 e3 | VISHAY, CRCW040212R4FKED
4 | 2 | T2,T1 | TRANSFORMER, SM-22 | M/A-COM, MABA-007159-000000
5 | 1 | U1 | I.C. LTC2285IUP, 9X9 QFN | LINEAR TECH., LTC2285IUP#PBF