## DC1563A3-GENERAL BOM
Item | Qty | Reference | Part Description | Manufacturer / Part # | Kit Qty
|  |  |  | NUMBER OF BOARDS = | 700
1 | 9 | C1,C2-C5,C13-C16 | CAP., X5R, 0.1uF, 16V,10% | AVX, 0603YD104KAT | 6300
2 | 3 | C6,C9,C12 | CAP., X5R, 4.7uF 6.3V,20%,0603 | TAIYO YUDEN, JMK107BJ475MA-T | 2100
3 | 0 | C7,C10,C11,C18 | CAP., 0603 | OPT | 0
4 | 4 | C8,C24,C26,C29 | CAP., X5R, 10uF 6.3V,20%,0603 | TDK, C1608X5R0J106MT | 2800
5 | 4 | C17,C22,C25,C28 | CAP., X7R, 1uF 16V,10%,0603 | TDK, C1608X7R1C105K | 2800
6 | 1 | C19 | CAP., NP0 47pF 25V 10%, 0603 | AVX, 06033A470KAT2A | 700
7 | 1 | C21 | CAP., X5R, 47uF 16V,20%,1210 | TAIYO YUDEN, EMK325BJ476MM-T | 700
8 | 3 | C23,C27,C30 | CAP., COG, 0.01uF, 25V,10%, 0603 | KEMET, C0603C103K3GACTU | 2100
9 | 8 | C31-C38 | CAP., X7R, 0.1uF, 16V,10% | TDK, C1005X7R1C104KT | 5600
10 | 2 | E1,E4 | TP, TURRET, 0.094" | MILL-MAX, 2501-2-00-80-00-00-07-0 | 1400
11 | 3 | E2,E3,E5 | TP, TURRET, 0.064" | MILL-MAX, 2308-2-00-80-00-00-07-0 | 2100
12 | 2 | J1,J4 | CONN., BNC-5PINS | CONNEX, 112404 | 1400
13 | 1 | J2 | HEADER, 2X20, 0.100", HD2X20-100 | SAMTEC, TSW-120-07-L-D | 700
14 | 1 | J3 | HEADER, 2X7, 0.079" | MOLEX, 87831-1420 | 700
15 | 1 | J5 | HEADER, 2X5, 0.100", HD2X5-100 | SAMTEC, TSW-105-07-L-D | 700
16 | 4 | JP1,JP2,JP3,JP4 | JMP., 1X3, 0.100", HD1X3-100 | SAMTEC, TSW-103-07-L-S | 2800
17 | 4 | R1,R3,R4,R16 | RES., CHIP 33, 1%, 0603 | NIC, NRC06F33R0TRF | 2800
18 | 8 | R2,R6,R9,R13,R18,R24,R27,R30 | RES., CHIP 1K, 1%, 0603 | NIC, NRC06F1001TRF | 5600
19 | 1 | R5 | RES., CHIP 49.9, 1%, 1206 | NIC, NRC12F49R9TRF | 700
20 | 3 | R10,R11,R12 | RES., CHIP 4.99K, 1%, 0603 | NIC, NRC06F4991TRF | 2100
21 | 1 | R14 | RES., CHIP 0, 1%, 0603 | NIC, NRC06F0000TRF | 700
22 | 1 | R15 | RES., CHIP 49.9, 1%, 0603 | NIC, NRC06F49R9TRF | 700
23 | 1 | R17 | RES., CHIP 2K, 1%, 0603 | NIC, NRC06F2001TRF | 700
24 | 1 | R19 | RES., CHIP 10K, 1%, 0402 | NIC, NRC04F1002TRF | 700
25 | 3 | R20,R22,R23 | RES., CHIP 1K, 1%, 0402 | NIC, NRC04F1001TRF | 2100
26 | 1 | R21 | RES., CHIP 10K, 1%, 0603 | NIC, NRC06F1002TRF | 700
27 | 1 | R25 | RES., CHIP 2.80K, 1%, 0603 | NIC, NRC06F2801TRF | 700
28 | 1 | R26 | RES., CHIP 1.74K, 1%, 0603 | NIC, NRC06F1741TRF | 700
29 | 1 | R28 | RES., CHIP 4.02K, 1%, 0603 | NIC, NRC06F4021TRF | 700
30 | 1 | R29 | RES., CHIP 3.16K, 1%, 0603 | NIC, NRC06F3161TRF | 700
31 | 0 | R31 | RES., 0402 | OPT | 0
32 | 1 | R32 | RES., CHIP 33, 1%, 0402 | NIC, NRC04F33R0TRF | 700
33 | 2 | U2,U4 | IC, TINYLOGIC ULP-A UNBUFFERED INVERTER, SC70-5 | FAIRCHILD, NC7SVU04P5X | 1400
34 | 1 | U3 | IC, SINGLE D FLIP FLOP, US8 | ON SEMI., NL17SZ74USG | 700
35 | 1 | U5 | IC., LT1790ACS6-2.048, SOT23-6 | LINEAR TECH., LT1790ACS6-2.048 | 700
36 | 1 | U6 | IC, SINGLE SPST BUS SWITCH, SC70-5 | FAIRCHILD, NC7SZ66P5X | 700
37 | 1 | U7 | IC, SERIAL EEPROM, TSSOP | MICROCHIP, 24LC025-I/ST | 700
38 | 2 | U8,U9 | IC, TINYLOGIC UHS INVERTER, SC70-5 | FAIRCHILD, NC7SZ04P5X | 1400
39 | 1 | U11 | IC, MAX II FAMILY, TQFP100 | ALTERA, EPM240GT100C5N | 700
40 | 1 | U12 | IC., LT1763CS8-1.8, SO8 | LINEAR TECH., LT1763CS8-1.8 | 700
41 | 2 | U13,U14 | IC., LT1763CS8, SO8 | LINEAR TECH., LT1763CS8 | 1400
42 | 4 | STAND-OFF AT 4 CORNERS | STAND-OFF, NYLON (SNAP ON), 0.25" TALL | KEYSTONE, 8831(SNAP ON) | 2800
43 | 3 | SHUNTS ON JP1-JP3 AS ON ASSY DWG | SHUNT, .100" CENTER | SAMTEC, SNT-100-BK-G | 2100
44 | 1 | STENCIL | STENCIL TOP SIDE ONLY | DC1563A-3 | 1

## DC1563A3-A
Item | Qty | Reference | Part Description | Manufacturer / Part # | Kit Qty
|  |  |  | NUMBER OF BOARDS = | 110
1 | 1 | DC1563A | GENERAL BOM |  | 1
2 | 0 | R7 | RES., 0603 | OPT | 0
3 | 1 | R8 | RES., CHIP, 33, 1%, 0603 | NIC, NRC06F33R0TRF | 110
4 | 0 | R31 | RES., 0402 | OPT | 0
5 | 1 | U1 | IC, LTC2315CTS8-12, TSOT23-8 | LINEAR TECH., LTC2315CTS8-12 | 110

## DC1563A3-B
Item | Qty | Reference | Part Description | Manufacturer / Part # | Kit Qty
|  |  |  | NUMBER OF BOARDS = | 60
1 | 1 | DC1563A | GENERAL BOM |  | 1
2 | 1 | R7 | RES., CHIP, 33, 1%, 0603 | NIC, NRC06F33R0TRF | 60
3 | 0 | R8 | RES., 0603 | OPT | 0
4 | 0 | R31 | RES., 0402 | OPT | 0
5 | 1 | U1 | IC, LTC2313CTS8-12, TSOT23-8 | LINEAR TECH., LTC2313CTS8-12 | 60

## DC1563A3-C
Item | Qty | Reference | Part Description | Manufacturer / Part # | Kit Qty
|  |  |  | NUMBER OF BOARDS = | 60
1 | 1 | DC1563A | GENERAL BOM |  | 1
2 | 1 | R7 | RES., CHIP, 33, 1%, 0603 | NIC, NRC06F33R0TRF | 60
3 | 0 | R8 | RES., 0603 | OPT | 0
4 | 0 | R31 | RES., 0402 | OPT | 0
5 | 1 | U1 | IC, LTC2312CTS8-12, TSOT23-8 | LINEAR TECH., LTC2312CTS8-12 | 60

## DC1563A3-F
Item | Qty | Reference | Part Description | Manufacturer / Part # | Kit Qty
|  |  |  | NUMBER OF BOARDS = | 110
1 | 1 | DC1563A | GENERAL BOM |  | 1
2 | 0 | R7 | RES., 0603 | OPT | 0
3 | 1 | R8 | RES., CHIP, 33, 1%, 0603 | NIC, NRC06F33R0TRF | 110
4 | 1 | R31 | RES., CHIP, 300, 1%, 0402 | NIC, NRC04F300RTRF | 110
5 | 1 | U1 | IC, LTC2314CTS8-14, TSOT23-8 | LINEAR TECH., LTC2314CTS8-14 | 110

## DC1563A3-G
Item | Qty | Reference | Part Description | Manufacturer / Part # | Kit Qty
|  |  |  | NUMBER OF BOARDS = | 60
1 | 1 | DC1563A | GENERAL BOM |  | 1
2 | 1 | R7 | RES., CHIP, 33, 1%, 0603 | NIC, NRC06F33R0TRF | 60
3 | 0 | R8 | RES., 0603 | OPT | 0
4 | 1 | R31 | RES., CHIP, 300, 1%, 0402 | NIC, NRC04F300RTRF | 60
5 | 1 | U1 | IC, LTC2313CTS8-14, TSOT23-8 | LINEAR TECH., LTC2313CTS8-14 | 60

## DC1563A3-H
Item | Qty | Reference | Part Description | Manufacturer / Part # | Kit Qty
|  |  |  | NUMBER OF BOARDS = | 60
1 | 1 | DC1563A | GENERAL BOM |  | 1
2 | 1 | R7 | RES., CHIP, 33, 1%, 0603 | NIC, NRC06F33R0TRF | 60
3 | 0 | R8 | RES., 0603 | OPT | 0
4 | 1 | R31 | RES., CHIP, 300, 1%, 0402 | NIC, NRC04F300RTRF | 60
5 | 1 | U1 | IC, LTC2312CTS8-14, TSOT23-8 | LINEAR TECH., LTC2312CTS8-14 | 60