## DC2395A
Item | Qty | Reference | Part Description | Manufacturer / Part #
1 | 1 | C49 | CAP., TANT, 470uF 10V 20%, 7343 | AVX, TPSE477M010R0050
2 | 2 | C3,C7 | CAP., X7R, 47uF, 10V 10%, 1210 | MURATA, GRM32ER71A476KE15L
3 | 1 | C55 | CAP., X5R, 47uF, 6.3V 20%, 0805 | TAIYO YUDEN, JMK212BJ476MG-T
4 | 33 | C1,C4,C5,C6,C11,C12,C14,C38,C47,C48,C73,C78,C101,C105,C115,C135,C142,C153,C154,C161,C162,C164,C166,C168,C169,C170,C173,C176,C178,C185,C186,C190,C199 | CAP., X5R, 10uF, 6.3V 20% 0603 | NIC, NMC0603X5R106M6.3TRPF4KF
5 | 4 | C52,C54,C158,C182 | CAP., X5R, 4.7uF, 6.3V 10%, 0603 | AVX, 06036D475KAT2A
6 | 1 | C19 | CAP., X5R, 3.3uF, 6.3V 10%, 0603 | AVX, 06036D335KAT2A
7 | 4 | C137,C148,C194,C202 | CAP., X5R, 2.2uF, 10V 10%, 0603 | MURATA, GRM188R61A225KE34D
8 | 15 | C2,C15,C16,C17,C18,C20,C102,C136,C139,C143,C150,C191,C196,C200,C205 | CAP., X7R, 1uF, 25V 10%, 0603 | TDK, C1608X7R1E105K
9 | 25 | C103,C104,C106,C107,C110,C111,C152,C155,C156,C157,C160,C163,C165,C167,C171,C172,C175,C177,C179,C180,C181,C184,C187,C209,C210 | CAP., X7R, 0.1uF, 16V 10% 0603 | NIC, NMC0603X7R104K16TRPF
10 | 28 | C35,C43,C53,C56,C57,C58,C59,C63,C65,C66,C68,C69,C71,C72,C74,C75,C76,C77,C79,C80,C83,C84,C85,C88,C89,C90,C91,C96 | CAP., X7R, 0.1uF, 16V 10%, 0402 | NIC, NMC0402X7R104K16TRPF
11 | 3 | C60,C61,C92 | CAP., X7R, 0.01uF, 16V 10%, 0402 | NIC, NMC0402X7R103K16TRPF
12 | 4 | C8,C9,C10,C13 | CAP., X7R, 0.01uF, 6.3V 10%, 0603 | MURATA, GRM188R70J103KA01D
13 | 3 | C94,C95,C97 | CAP., X7R, 22nF, 16V 10%, 0402 | AVX, 0402YC223KAT2A
14 | 2 | C62,C98 | CAP., X7R, 4.7nF, 16V 10%, 0402 | AVX, 0402YC472KAT2A
15 | 1 | C87 | CAP., X7R, 2.2nF, 16V 10%, 0402 | AVX, 0402YC222KAT2A
16 | 1 | C93 | CAP., X7R, 1nF, 16V 10%, 0402 | AVX, 0402YC102KAT2A
17 | 4 | C44,C64,C86,C112 | CAP., NP0, 220pF, 50V 5%, 0603 | Murata, GRM1885C1H221JA01D
18 | 4 | C36,C37,C41,C42 | CAP., NP0, 10pF, 16V 10%, 0402 | AVX, 0402YA100KAT2A
19 | 0 | C22,C23,C25,C26,C29,C30,C32,C33,C39,C45,C46,C50,C67,C70,C81,C99,C100,C108,C113,C114,C117,C118,C120,C121,C124,C125,C127,C128,C130,C144,C151,C159,C174,C183,C188,C203 | CAP., 0603 | OPT
20 | 11 | E4,E5,E6,E7,E8,E9,E10,E11,E12,E13,E14 | TEST POINT, TURRET, .064" | MILL MAX, 2308-2-00-80-00-00-07-0
21 | 3 | E1,E2,E3 | TEST POINT, TURRET, .094" | MILL- MAX, 2501-2-00-80-00-00-07-0
22 | 11 | JP1,JP2,JP3,JP4,JP5,JP6,JP7,JP8,JP9,JP10,JP11 | HEADER, 1X3, 0.100" | SAMTEC, TSW-103-07-L-S
23 | 1 | J9 | CONN BNC FEM JACK PC MNT STRGHT | AMPHENOL CONNEX, 112404
24 | 4 | J5,J6,J7,J8 | CONN BNC FEM JACK STACKED | MOLEX, SD-73415-298
25 | 2 | J2,J4 | HEADER, 2X5, 0.100" | SAMTEC, TSW-105-07-L-D
26 | 1 | L1 | IND, FERRITE CHIP 390 OHM 2000mA 1206 | MURATA, BLM31PG391SN1L
27 | 1 | L2 | IND, FERRITE CHIP 470 OHM 2000mA 0805 | MURATA, BLM21AG471SN1L
28 | 0 | R14,R17,R19,R20,R22,R26,R28,R31,R34,R37,R39,R40,R42,R46,R48,R51,R54,R57,R59,R60,R62,R66,R68,R71,R74,R88,R90,R93,R97,R101,R108,R111,R121,R125,R127,R128,R130,R144,R149,R152,R162,R163,R167,R168,R170,R171,R175,R176,R178,R184,R187,R189,R190,R192,R196,R198,R201,R204,R207,R209,R210,R212,R216,R218,R221,R226,R231,R235 | RES., CHIP | DNI
29 | 9 | R77,R78,R80,R81,R82,R139,R140,R141,R142 | RES., CHIP, 10K, 1/16W, 5% 0402 | PANASONIC, ERJ-2GEYJ103V
30 | 1 | R180 | RES., CHIP, 10K, 1/10W, 5% 0603 | PANASONIC, ERJ-3GEYJ103V
31 | 4 | R153,R155,R156,R157 | RES., CHIP, 4.99K, 1/10W, 1% 0603 | PANASONIC, ERJ-3EKF4991V
32 | 1 | R1 | RES., CHIP, 4.02K, 1/10W, 1% 0603 | PANASONIC, ERJ-3EKF4021V
33 | 2 | R3,R4 | RES., CHIP, 604, 1/10W, 1% 0603 | PANASONIC, ERJ-3EKF6040V
34 | 1 | R5 | RES., CHIP, 3.09K, 1/10W, 1% 0603 | PANASONIC, ERJ-3EKF3091V
35 | 1 | R7 | RES., CHIP, 1.43K, 1/10W, 1% 0603 | PANASONIC, ERJ-3EKF1431V
36 | 19 | R2,R8,R9,R10,R11,R64,R70,R100,R110,R143,R151,R154,R161,R173,R177,R228,R229,R232,R233 | RES., CHIP, 1.00K, 1/10W, 1% 0603 | PANASONIC, ERJ-3EKF1001V
29 | 1 | R79 | RES., CHIP, 1.00K, 1/16W, 1% 0402 | PANASONIC, ERJ-2RKF1001V
37 | 1 | R12 | RES., CHIP, 866 OHMS, 1/10W, 1% 0603 | PANASONIC, ERJ-3EKF8660V
38 | 1 | R6 | RES., CHIP, 499 OHMS, 1/10W, 1% 0603 | PANASONIC, ERJ-3EKF4990V
39 | 2 | R169,R240 | RES., CHIP, 100, 1/10W, 1% 0603 | PANASONIC, ERJ-3EKF1000V
40 | 8 | R58,R63,R89,R98,R126,R131,R166,R172 | RES., CHIP, 49.9 OHMS, 1/10W, 1% 0603 | PANASONIC, ERJ-3EKF49R9V
41 | 1 | R164 | RES., CHIP, 49.9 OHMS, 1/4W, 1% 1206 | PANASONIC, ERJ-8ENF49R9V
42 | 20 | R83,R84,R85,R86,R87,R91,R92,R95,R96,R99,R102,R103,R106,R112,R115,R116,R119,R132,R133,R134 | RES., CHIP, 33 OHMS, 1/16W, 5% 0402 | PANASONIC, ERJ-2GEJ330X
43 | 30 | R53,R61,R65,R67,R69,R72,R73,R94,R104,R105,R107,R109,R120,R129,R145,R146,R147,R148,R150,R158,R165,R174,R179,R181,R182,R223,R227,R230,R234,R238 | RES., CHIP, 0 OHM, 1/10W, 0603 | PANASONIC, ERJ-3GEY0R00V
44 | 8 | R55,R56,R75,R76,R122,R123,R159,R160 | RES., CHIP, 301 OHMS, 1/10W, 1% 0603 | PANASONIC, ERJ-3EKF3010V
45 | 4 | R60,R93,R128,R171 | RES., CHIP, 150 OHMS, 1/10W, 1% 0603 | PANASONIC, ERJ-3EKF1500V
46 | 5 | D1,D2,D3,D4,D6 | DIODE, SCHOTTKY 30V 200MW, SOD323 | DIODE INC., BAT54WS-7-F
47 | 1 | D5 | LED, GREEN, LED-ROHM-SML-010FT | ROHM, SML-010FTT86L
48 | 3 | U18,U30,U31 | IC, INVERTER UHS SINGLE SC70-5 | FAIRCHILD, NC7SZ04P5X
49 | 4 | U11,U12,U15,U19 | IC, 400MHz AMPLIFIER, MS8 | LINEAR TECH., LT1819CMS8
50 | 1 | U16 | IC, FLIP FLOP D-TYPE LOG, US8 | ON SEMI., NL17SZ74USG
51 | 4 | U22,U24,U27,U29 | IC, VOLTAGE REFERENCE, MSOP8 | LINEAR TECH., LTC6655BHMS8-4.096
52 | 2 | U25,U26 | IC, OP-AMP, TSOT23-5 | LINEAR TECH., LT6202CS5
53 | 3 | U3,U4,U7 | IC, MICROPOWER REGULATOR, SO8 | LINEAR TECH., LT1763CS8
54 | 1 | U1 | IC, MICROPOWER REGULATOR, DD | LINEAR TECH., LT1175IQ
55 | 1 | U2 | IC, MICROPOWER REGULATOR, DD | LINEAR TECH., LT1129IQ
56 | 1 | U5 | IC, MICROPOWER REGULATOR, SO8 | LINEAR TECH., LT1763IS8-2.5
57 | 1 | U6 | IC, LINEAR REGULATOR, SO8 | LINEAR TECH., LT3021ES8-1.2
58 | 1 | U13 | IC, CYCLONE III FPGA 5K, EQFP144 | ALTERA, EP3C5E144C7N
59 | 1 | U10 | IC, CONFIG DEVICE 4MBIT, SO8 | ALTERA, EPCS4SI8N
60 | 1 | U17 | IC, EEPROM 2KBIT 400KHZ, TSSOP8 | MICROCHIP, 24LC024-I/ST
61 | 1 | Y1 | OSCILLATOR, TBD MHZ 3.3V SMD, Y-CB3LV
62 | 11 | SHUNTS AS SHOWN ON ASSY DWG | SHUNT, 0.100 | SAMTEC, SNT-100-BK-G
63 | 4 | MH1-MH4 | STANDOFF, NYLON 0.25" | KEYSTONE, 8831 (SNAP ON)
64 | 1 |  | FAB, PCB, DC2395A rev 1 | DEMO CIRCUIT #2395A | 0
| 1 |  | STENCIL FOR TOP SIDE ONLY | STENCIL 2395A
Note on E60: Queenie Ye: Arrow PO

## DC2395A-A
Item | Qty | Reference | Part Description | Manufacturer / Part #
1 | 1 | U14 | I.C., OCTAL SAR ADC, QFN52IUKG-7X8 | LINEAR TECH., LTC2320IUKG-16
2 | 2 | R136,R137 | RES., CHIP, 1K, 1/16W, 1% 0402 | PANASONIC, ERJ-2EKF1001V
3 | 0 | R135,R138 | RES., CHIP, 0402 | DNI
4 | 0 | R113,R114,R117,R118,R124,R239 | RES., CHIP, 0201 | DNI
5 | 16 | C21,C27,C28,C34,C116,C122,C123,C129,C132,C133,C146,C147,C192,C193,C206,C207 | CAP., X5R, 10uF, 6.3V 20% 0603 | NIC, NMC0603X5R106M6.3TRPF4KF
6 | 2 | C141,C201 | CAP., X5R, 4.7uF, 6.3V 10%, 0603 | AVX, 06036D475KAT2A
7 | 12 | C131,C134,C138,C140,C145,C149,C189,C195,C197,C198,C204,C208 | CAP., X7R, 0.1uF, 16V 10% 0603 | NIC, NMC0603X7R104K16TRPF
8 | 4 | C24,C31,C119,C126 | CAP., NP0, 220pF, 50V 5%, 0603 | Murata, GRM1885C1H221JA01D
9 | 4 | J1,J3,J10,J11 | CONN BNC FEM JACK STACKED | MOLEX, SD-73415-298
10 | 12 | R24,R30,R44,R50,R194,R200,R214,R220,R224,R225,R236,R237 | RES., CHIP, 1.00K, 1/10W, 1% 0603 | PANASONIC, ERJ-3EKF1001V
11 | 8 | R18,R23,R38,R43,R188,R193,R208,R213 | RES., CHIP, 49.9 OHMS, 1/10W, 1% 0603 | PANASONIC, ERJ-3EKF49R9V
12 | 24 | R13,R21,R25,R27,R29,R32,R33,R41,R45,R47,R49,R52,R183,R191,R195,R197,R199,R202,R203,R211,R215,R217,R219,R222 | RES., CHIP, 0 OHM, 1/10W, 0603 | PANASONIC, ERJ-3GEY0R00V
13 | 8 | R15,R16,R35,R36,R185,R186,R205,R206 | RES., CHIP, 301 OHMS, 1/10W, 1% 0603 | PANASONIC, ERJ-3EKF3010V
14 | 4 | R20,R40,R190,R210 | RES., CHIP, 150 OHMS, 1/10W, 1% 0603 | PANASONIC, ERJ-3EKF1500V
15 | 4 | U8,U9,U20,U21 | IC, 400MHz AMPLIFIER, MS8 | LINEAR TECH., LT1819CMS8
16 | 2 | U23,U28 | IC, OP-AMP, TSOT23-5 | LINEAR TECH., LT6202CS5

## DC2395A-B
Item | Qty | Reference | Part Description | Manufacturer / Part #
1 | 1 | U14 | I.C., QUAD SAR ADC, QFN52IUKG-7X8 | LINEAR TECH., LTC2324IUKG-16
2 | 2 | R136,R137 | RES., CHIP, 1K, 1/16W, 1% 0402 | PANASONIC, ERJ-2EKF1001V
3 | 0 | R135,R138 | RES., CHIP, 0402 | DNI
4 | 0 | R113,R114,R117,R118,R124,R239 | RES., CHIP, 0201 | DNI
5 | 0 | C21,C27,C28,C34,C116,C122,C123,C129,C132,C133,C146,C147,C192,C193,C206,C207 | CAP.,0603,DNI | DNI
6 | 0 | C141,C201 | CAP.,0603,DNI | DNI
7 | 0 | C131,C134,C138,C140,C145,C149,C189,C195,C197,C198,C204,C208 | CAP.,0603,DNI | DNI
8 | 0 | C24,C31,C119,C126 | CAP.,0603,DNI | DNI
9 | 0 | J1,J3,J10,J11 | CONN BNC, DNI | DNI
10 | 0 | R24,R30,R44,R50,R194,R200,R214,R220,R224,R225,R236,R237 | RES., 0603, DNI | DNI
11 | 0 | R18,R23,R38,R43,R188,R193,R208,R213 | RES., 0603, DNI | DNI
12 | 0 | R13,R21,R25,R27,R29,R32,R33,R41,R45,R47,R49,R52,R183,R191,R195,R197,R199,R202,R203,R211,R215,R217,R219,R222 | RES., 0603, DNI | DNI
13 | 0 | R15,R16,R35,R36,R185,R186,R205,R206 | RES., 0603, DNI | DNI
14 | 0 | R20,R40,R190,R210 | RES., 0603, DNI | DNI
15 | 0 | U8,U9,U20,U21 | IC, DNI | DNI
16 | 0 | U23,U28 | IC, DNI | DNI

## DC2395A-C
Item | Qty | Reference | Part Description | Manufacturer / Part #
1 | 1 | U14 | I.C., QUAD SAR ADC, QFN52IUKG-7X8 | LINEAR TECH., LTC2325IUKG-16
2 | 2 | R136,R137 | RES., CHIP, 1K, 1/16W, 1% 0402 | PANASONIC, ERJ-2EKF1001V
3 | 0 | R135,R138 | RES., CHIP, 0402 | DNI
4 | 0 | R113,R114,R117,R118,R124,R239 | RES., CHIP, 0201 | DNI
5 | 0 | C21,C27,C28,C34,C116,C122,C123,C129,C132,C133,C146,C147,C192,C193,C206,C207 | CAP.,0603,DNI | DNI
6 | 0 | C141,C201 | CAP.,0603,DNI | DNI
7 | 0 | C131,C134,C138,C140,C145,C149,C189,C195,C197,C198,C204,C208 | CAP.,0603,DNI | DNI
8 | 0 | C24,C31,C119,C126 | CAP.,0603,DNI | DNI
9 | 0 | J1,J3,J10,J11 | CONN BNC, DNI | DNI
10 | 0 | R24,R30,R44,R50,R194,R200,R214,R220,R224,R225,R236,R237 | RES., 0603, DNI | DNI
11 | 0 | R18,R23,R38,R43,R188,R193,R208,R213 | RES., 0603, DNI | DNI
12 | 0 | R13,R21,R25,R27,R29,R32,R33,R41,R45,R47,R49,R52,R183,R191,R195,R197,R199,R202,R203,R211,R215,R217,R219,R222 | RES., 0603, DNI | DNI
13 | 0 | R15,R16,R35,R36,R185,R186,R205,R206 | RES., 0603, DNI | DNI
14 | 0 | R20,R40,R190,R210 | RES., 0603, DNI | DNI
15 | 0 | U8,U9,U20,U21 | IC, DNI | DNI
16 | 0 | U23,U28 | IC, DNI | DNI

## DC2395A-D
Item | Qty | Reference | Part Description | Manufacturer / Part #
1 | 1 | U14 | I.C., OCTAL SAR ADC, QFN52IUKG-7X8 | LINEAR TECH., LTC2320IUKG-14
2 | 2 | R135,R137 | RES., CHIP, 1K, 1/16W, 1% 0402 | PANASONIC, ERJ-2EKF1001V
3 | 0 | R136,R138 | RES., CHIP, 0402 | DNI
4 | 0 | R113,R114,R117,R118,R124,R239 | RES., CHIP, 0201 | DNI
5 | 16 | C21,C27,C28,C34,C116,C122,C123,C129,C132,C133,C146,C147,C192,C193,C206,C207 | CAP., X5R, 10uF, 6.3V 20% 0603 | NIC, NMC0603X5R106M6.3TRPF4KF
6 | 2 | C141,C201 | CAP., X5R, 4.7uF, 6.3V 10%, 0603 | AVX, 06036D475KAT2A
7 | 12 | C131,C134,C138,C140,C145,C149,C189,C195,C197,C198,C204,C208 | CAP., X7R, 0.1uF, 16V 10% 0603 | NIC, NMC0603X7R104K16TRPF
8 | 4 | C24,C31,C119,C126 | CAP., NP0, 220pF, 50V 5%, 0603 | Murata, GRM1885C1H221JA01D
9 | 4 | J1,J3,J10,J11 | CONN BNC FEM JACK STACKED | MOLEX, SD-73415-298
10 | 12 | R24,R30,R44,R50,R194,R200,R214,R220,R224,R225,R236,R237 | RES., CHIP, 1.00K, 1/10W, 1% 0603 | PANASONIC, ERJ-3EKF1001V
11 | 8 | R18,R23,R38,R43,R188,R193,R208,R213 | RES., CHIP, 49.9 OHMS, 1/10W, 1% 0603 | PANASONIC, ERJ-3EKF49R9V
12 | 24 | R13,R21,R25,R27,R29,R32,R33,R41,R45,R47,R49,R52,R183,R191,R195,R197,R199,R202,R203,R211,R215,R217,R219,R222 | RES., CHIP, 0 OHM, 1/10W, 0603 | PANASONIC, ERJ-3GEY0R00V
13 | 8 | R15,R16,R35,R36,R185,R186,R205,R206 | RES., CHIP, 301 OHMS, 1/10W, 1% 0603 | PANASONIC, ERJ-3EKF3010V
14 | 4 | R20,R40,R190,R210 | RES., CHIP, 150 OHMS, 1/10W, 1% 0603 | PANASONIC, ERJ-3EKF1500V
15 | 4 | U8,U9,U20,U21 | IC, 400MHz AMPLIFIER, MS8 | LINEAR TECH., LT1819CMS8
16 | 2 | U23,U28 | IC, OP-AMP, TSOT23-5 | LINEAR TECH., LT6202CS5

## DC2395A-E
Item | Qty | Reference | Part Description | Manufacturer / Part #
1 | 1 | U14 | I.C., QUAD SAR ADC, QFN52IUKG-7X8 | LINEAR TECH., LTC2324IUKG-14
2 | 2 | R135,R137 | RES., CHIP, 1K, 1/16W, 1% 0402 | PANASONIC, ERJ-2EKF1001V
3 | 0 | R136,R138 | RES., CHIP, 0402 | DNI
4 | 0 | R113,R114,R117,R118,R124,R239 | RES., CHIP, 0201 | DNI
5 | 0 | C21,C27,C28,C34,C116,C122,C123,C129,C132,C133,C146,C147,C192,C193,C206,C207 | CAP.,0603,DNI | DNI
6 | 0 | C141,C201 | CAP.,0603,DNI | DNI
7 | 0 | C131,C134,C138,C140,C145,C149,C189,C195,C197,C198,C204,C208 | CAP.,0603,DNI | DNI
8 | 0 | C24,C31,C119,C126 | CAP.,0603,DNI | DNI
9 | 0 | J1,J3,J10,J11 | CONN BNC, DNI | DNI
10 | 0 | R24,R30,R44,R50,R194,R200,R214,R220,R224,R225,R236,R237 | RES., 0603, DNI | DNI
11 | 0 | R18,R23,R38,R43,R188,R193,R208,R213 | RES., 0603, DNI | DNI
12 | 0 | R13,R21,R25,R27,R29,R32,R33,R41,R45,R47,R49,R52,R183,R191,R195,R197,R199,R202,R203,R211,R215,R217,R219,R222 | RES., 0603, DNI | DNI
13 | 0 | R15,R16,R35,R36,R185,R186,R205,R206 | RES., 0603, DNI | DNI
14 | 0 | R20,R40,R190,R210 | RES., 0603, DNI | DNI
15 | 0 | U8,U9,U20,U21 | IC, DNI | DNI
16 | 0 | U23,U28 | IC, DNI | DNI

## DC2395A-F
Item | Qty | Reference | Part Description | Manufacturer / Part #
1 | 1 | U14 | I.C., QUAD SAR ADC, QFN52IUKG-7X8 | LINEAR TECH., LTC2325IUKG-14
2 | 2 | R135,R137 | RES., CHIP, 1K, 1/16W, 1% 0402 | PANASONIC, ERJ-2EKF1001V
3 | 0 | R136,R138 | RES., CHIP, 0402 | DNI
4 | 0 | R113,R114,R117,R118,R124,R239 | RES., CHIP, 0201 | DNI
5 | 0 | C21,C27,C28,C34,C116,C122,C123,C129,C132,C133,C146,C147,C192,C193,C206,C207 | CAP.,0603,DNI | DNI
6 | 0 | C141,C201 | CAP.,0603,DNI | DNI
7 | 0 | C131,C134,C138,C140,C145,C149,C189,C195,C197,C198,C204,C208 | CAP.,0603,DNI | DNI
8 | 0 | C24,C31,C119,C126 | CAP.,0603,DNI | DNI
9 | 0 | J1,J3,J10,J11 | CONN BNC, DNI | DNI
10 | 0 | R24,R30,R44,R50,R194,R200,R214,R220,R224,R225,R236,R237 | RES., 0603, DNI | DNI
11 | 0 | R18,R23,R38,R43,R188,R193,R208,R213 | RES., 0603, DNI | DNI
12 | 0 | R13,R21,R25,R27,R29,R32,R33,R41,R45,R47,R49,R52,R183,R191,R195,R197,R199,R202,R203,R211,R215,R217,R219,R222 | RES., 0603, DNI | DNI
13 | 0 | R15,R16,R35,R36,R185,R186,R205,R206 | RES., 0603, DNI | DNI
14 | 0 | R20,R40,R190,R210 | RES., 0603, DNI | DNI
15 | 0 | U8,U9,U20,U21 | IC, DNI | DNI
16 | 0 | U23,U28 | IC, DNI | DNI

## DC2395A-G
Item | Qty | Reference | Part Description | Manufacturer / Part #
1 | 1 | U14 | I.C., OCTAL SAR ADC, QFN52IUKG-7X8 | LINEAR TECH., LTC2320IUKG-12
2 | 2 | R135,R138 | RES., CHIP, 1K, 1/16W, 1% 0402 | PANASONIC, ERJ-2EKF1001V
3 | 0 | R136,R137 | RES., CHIP, 0402 | DNI
4 | 0 | R113,R114,R117,R118,R124,R239 | RES., CHIP, 0201 | DNI
5 | 16 | C21,C27,C28,C34,C116,C122,C123,C129,C132,C133,C146,C147,C192,C193,C206,C207 | CAP., X5R, 10uF, 6.3V 20% 0603 | NIC, NMC0603X5R106M6.3TRPF4KF
6 | 2 | C141,C201 | CAP., X5R, 4.7uF, 6.3V 10%, 0603 | AVX, 06036D475KAT2A
7 | 12 | C131,C134,C138,C140,C145,C149,C189,C195,C197,C198,C204,C208 | CAP., X7R, 0.1uF, 16V 10% 0603 | NIC, NMC0603X7R104K16TRPF
8 | 4 | C24,C31,C119,C126 | CAP., NP0, 220pF, 50V 5%, 0603 | Murata, GRM1885C1H221JA01D
9 | 4 | J1,J3,J10,J11 | CONN BNC FEM JACK STACKED | MOLEX, SD-73415-298
10 | 12 | R24,R30,R44,R50,R194,R200,R214,R220,R224,R225,R236,R237 | RES., CHIP, 1.00K, 1/10W, 1% 0603 | PANASONIC, ERJ-3EKF1001V
11 | 8 | R18,R23,R38,R43,R188,R193,R208,R213 | RES., CHIP, 49.9 OHMS, 1/10W, 1% 0603 | PANASONIC, ERJ-3EKF49R9V
12 | 24 | R13,R21,R25,R27,R29,R32,R33,R41,R45,R47,R49,R52,R183,R191,R195,R197,R199,R202,R203,R211,R215,R217,R219,R222 | RES., CHIP, 0 OHM, 1/10W, 0603 | PANASONIC, ERJ-3GEY0R00V
13 | 8 | R15,R16,R35,R36,R185,R186,R205,R206 | RES., CHIP, 301 OHMS, 1/10W, 1% 0603 | PANASONIC, ERJ-3EKF3010V
14 | 4 | R20,R40,R190,R210 | RES., CHIP, 150 OHMS, 1/10W, 1% 0603 | PANASONIC, ERJ-3EKF1500V
15 | 4 | U8,U9,U20,U21 | IC, 400MHz AMPLIFIER, MS8 | LINEAR TECH., LT1819CMS8
16 | 2 | U23,U28 | IC, OP-AMP, TSOT23-5 | LINEAR TECH., LT6202CS5

## DC2395A-H
Item | Qty | Reference | Part Description | Manufacturer / Part #
1 | 1 | U14 | I.C., QUAD SAR ADC, QFN52IUKG-7X8 | LINEAR TECH., LTC2324IUKG-12
2 | 2 | R135,R138 | RES., CHIP, 1K, 1/16W, 1% 0402 | PANASONIC, ERJ-2EKF1001V
3 | 0 | R136,R137 | RES., CHIP, 0402 | DNI
4 | 0 | R113,R114,R117,R118,R124,R239 | RES., CHIP, 0201 | DNI
5 | 0 | C21,C27,C28,C34,C116,C122,C123,C129,C132,C133,C146,C147,C192,C193,C206,C207 | CAP.,0603,DNI | DNI
6 | 0 | C141,C201 | CAP.,0603,DNI | DNI
7 | 0 | C131,C134,C138,C140,C145,C149,C189,C195,C197,C198,C204,C208 | CAP.,0603,DNI | DNI
8 | 0 | C24,C31,C119,C126 | CAP.,0603,DNI | DNI
9 | 0 | J1,J3,J10,J11 | CONN BNC, DNI | DNI
10 | 0 | R24,R30,R44,R50,R194,R200,R214,R220,R224,R225,R236,R237 | RES., 0603, DNI | DNI
11 | 0 | R18,R23,R38,R43,R188,R193,R208,R213 | RES., 0603, DNI | DNI
12 | 0 | R13,R21,R25,R27,R29,R32,R33,R41,R45,R47,R49,R52,R183,R191,R195,R197,R199,R202,R203,R211,R215,R217,R219,R222 | RES., 0603, DNI | DNI
13 | 0 | R15,R16,R35,R36,R185,R186,R205,R206 | RES., 0603, DNI | DNI
14 | 0 | R20,R40,R190,R210 | RES., 0603, DNI | DNI
15 | 0 | U8,U9,U20,U21 | IC, DNI | DNI
16 | 0 | U23,U28 | IC, DNI | DNI

## DC2395A-I
Item | Qty | Reference | Part Description | Manufacturer / Part #
1 | 1 | U14 | I.C., QUAD SAR ADC, QFN52IUKG-7X8 | LINEAR TECH., LTC2325IUKG-12
2 | 2 | R135,R138 | RES., CHIP, 1K, 1/16W, 1% 0402 | PANASONIC, ERJ-2EKF1001V
3 | 0 | R136,R137 | RES., CHIP, 0402 | DNI
4 | 0 | R113,R114,R117,R118,R124,R239 | RES., CHIP, 0201 | DNI
5 | 0 | C21,C27,C28,C34,C116,C122,C123,C129,C132,C133,C146,C147,C192,C193,C206,C207 | CAP.,0603,DNI | DNI
6 | 0 | C141,C201 | CAP.,0603,DNI | DNI
7 | 0 | C131,C134,C138,C140,C145,C149,C189,C195,C197,C198,C204,C208 | CAP.,0603,DNI | DNI
8 | 0 | C24,C31,C119,C126 | CAP.,0603,DNI | DNI
9 | 0 | J1,J3,J10,J11 | CONN BNC, DNI | DNI
10 | 0 | R24,R30,R44,R50,R194,R200,R214,R220,R224,R225,R236,R237 | RES., 0603, DNI | DNI
11 | 0 | R18,R23,R38,R43,R188,R193,R208,R213 | RES., 0603, DNI | DNI
12 | 0 | R13,R21,R25,R27,R29,R32,R33,R41,R45,R47,R49,R52,R183,R191,R195,R197,R199,R202,R203,R211,R215,R217,R219,R222 | RES., 0603, DNI | DNI
13 | 0 | R15,R16,R35,R36,R185,R186,R205,R206 | RES., 0603, DNI | DNI
14 | 0 | R20,R40,R190,R210 | RES., 0603, DNI | DNI
15 | 0 | U8,U9,U20,U21 | IC, DNI | DNI
16 | 0 | U23,U28 | IC, DNI | DNI