## DC1908A (General BOM)
Item | Qty | Reference | Part Description | Manufacturer / Part #
1 | 12 | C1,C2,C3,C4,C5,C7,C10, C13, C14,C15,C16,C56 | CAP., X7R, 0.1uF, 16V 10% 0603 | NIC, NMC0603X7R104K16TRPF
2 | 6 | C6,C9,C24,C26,C29,C48 | CAP., X5R, 10uF, 6.3V 20% 0603 | NIC, NMC0603X5R106M6.3TRPF4KF
3 | 2 | C8,C45 | CAP., X7R, 1uF, 16V 10% 0603 | NIC, NMC0603X7R105K16TRPF
4 | 1 | C11 | CAP., X5R, 10uF, 10V 20% 0603 | SAMSUNG, CL10A106MP8NNNC
5 | 6 | C12,C17,C41,C43,C57,C60 | CAP., X7R, 0.1uF, 25V 20% 0603 | TDK, C1608X7R1E104M
6 | 0 | C18,C42,C47,C58,C61 | CAP., OPT, 0603 | OPTION
7 | 0 | C19 | CAP., OPT, 0805 | OPTION
8 | 1 | C20 | CAP., X7R, 47uF, 10V 10% 1210 | MURATA, GRM32ER71A476KE15L
9 | 1 | C21 | CAP., X5R, 22uF, 25V 20% 1210 | MURATA, GRM32ER61E226ME15
10 | 6 | C22,C25,C28,C44,C51,C54 | CAP., X7R, 1uF, 25V 10% 0603 | TDK, C1608X7R1E105K
11 | 3 | C23,C27,C30 | CAP., X7R, 0.01uF, 6.3V 10% 0603 | MURATA, GRM188R70J103KA01D
12 | 8 | C31,C32,C33,C34,C35,C36,C37, C38 | CAP., X7R, 0.1uF, 16V 10% 0402 | NIC, NMC0402X7R104K16TRPF
13 | 0 | C39,C40 | CAP., OPT, 1206 | OPTION
14 | 1 | C46 | CAP., X5R, 2.2uF, 10V 10% 0603 | MURATA, GRM188R61A225KE34D
15 | 1 | C49 | CAP., NPO, 100pF, 25V 10% 0603 | AVX, 06033A101KAT4A
16 | 1 | C50 | CAP., X7R, 0.01uF, 25V 10% 0603 | MURATA, GRM188R71E103KA01D
17 | 2 | C52,C53 | CAP., X5R, 10uF, 25V 10% 0805 | MURATA, GRM21BR61E106KA73L
18 | 2 | C55,C59 | CAP., X5R, 1uF, 50V 10% 0603 | TDK, C1608X5R1H105KT
19 | 5 | E1,E2,E4,E5,E9 | TEST POINT, TURRET, .061 | MILL MAX, 2308-2-00-80-00-00-07-0
20 | 4 | E3,E6,E7,E8 | TESTPOINT, TURRET, .094, PBF | MILL- MAX, 2501-2-00-80-00-00-07-0
21 | 3 | JP1,JP2,JP3 | 3 PIN SINGLE ROW HEADER, .100 | SAMTEC, TSW-103-07-L-S
22 | 3 | J1,J4,J6 | CONNECTOR, BNC | CONNEX, 112404
23 | 1 | J3 | HEADER, 2X7, 0.079" | MOLEX, 87831-1420
24 | 1 | J5 | HEADER, 2X5, 0.100" | SAMTEC, TSW-105-07-L-D
25 | 4 | MH1,MH2,MH3,MH4 | STANDOFF, NYLON 0.25" | KEYSTONE, 8831 (SNAP ON)
26 | 1 | P1 | CONNECTOR, 40 PINS, SMT | SAMTEC, TSW-120-07-L-D
27 | 4 | R1,R3,R4,R8 | RES., CHIP, 33 OHM, 1/10W, 5% 0603 | PANASONIC, ERJ-3GEYJ330V
28 | 7 | R2,R6,R19,R24,R29,R43, R45 | RES., CHIP, 1K, 1/10W, 1% 0603 | YAGEO, RC0603JR-071KL
29 | 1 | R5 | RES., CHIP, 49.9 OHMS, 1/4W, 1% 1206 | VISHAY, CRCW120649R9FKEA
30 | 2 | R7,R13 | RES., CHIP, 1K, 1/10W, 5% 0603 | YAGEO, RC0603JR-071KL
31 | 6 | R9,R14,R32,R33,R36, R39 | RES., CHIP, 0 OHMS, 1/10W, 0603 | PANASONIC, ERJ-3GEY0R00V
32 | 4 | R10,R11,R12,R40, | RES., CHIP, 4.99K, 1/10W, 1% 0603 | PANASONIC, ERJ-3EKF4991V
33 | 0 | R15,R31,R34,R37,R38 | RES., CHIP, OPT, 0603 | OPTION
34 | 1 | R17 | RES., CHIP, 2K, 1/10W, 5% 0603 | PANASONIC, ERJ-3GEYJ202V
35 | 1 | R18 | RES., CHIP, 249, 1/10W, 1% 0603 | YAGEO, RC0603FR-07249RL
36 | 3 | R20,R22,R23 | RES., CHIP, 1K, 1/16W, 5% 0402 | YAGEO, RC0402JR-071KL
37 | 1 | R21 | RES., CHIP, 10K, 1/16W, 5% 0603 | AAC, CR16-103JM
38 | 1 | R25 | RES., CHIP, 1.69K, 1/10W, 1% 0603 | PANASONIC, ERJ-3EKF1691V
39 | 1 | R26 | RES., CHIP, 1.54K, 1/10W, 1% 0603 | YAGEO, RC0603FR-071K54L
40 | 1 | R27 | RES., CHIP, 2.8K, 1/10W, 1% 0603 | YAGEO, RC0603FR-072K8L
41 | 2 | R28,R42 | RES., CHIP, 11.5K, 1/10W, 1% 0603 | YAGEO, RC0603FR-0711K5L
42 | 1 | R30 | RES., CHIP, 10K, 1/16W, 5% 0402 | AAC, CR05-103JM
43 | 1 | R46 | RES., CHIP, 6.19K, 1/10W, 1% 0603 | Vishay, CRCW06036K19FKEA
44 | 1 | R47 | RES., CHIP, 33 OHMS, 1/16W, 5% 0402 | PANASONIC, ERJ-2GEJ330X
45 | 2 | U2,U4 | IC, UNBUFFERED INVERTER, SC70-5 | FAIRCHILD, NC7SVU04P5X
46 | 1 | U3 | IC, D FLIP-FLOP, US8 | ON SEMI., NL17SZ74USG
47 | 3 | U5,U13,U16 | IC, MICROPOWER REGULATOR, SO-8 | LINEAR TECH., LT1763CS8#PBF
48 | 1 | U6 | IC, SINGLE SPST BUS SWITCH, SC70-5 | FAIRCHILD, NC7SZ66P5X
49 | 1 | U7 | IC, SERIAL EEPROM, TSSOP | MICROCHIP, 24LC024-I/ST
50 | 2 | U8,U9 | IC, UHS INVERTER, SC70-5 | FAIRCHILD, NC7SZ04P5X
51 | 1 | U10 | IC, DUAL OP-AMP | LINEAR TECH., LT1469CS8#PBF
52 | 1 | U11 | IC, MAX II CPLD, TQFP100 | ALTERA, EPM240GT100C5N
53 | 1 | U12 | IC, MICROPOWER REGULATOR, SO-8 | LINEAR TECH., LT1763CS8-1.8#PBF
54 | 1 | U14 | IC, MICROPOWER REGULATOR, SO-8 | LINEAR TECH., LT1763CS8-5#PBF
55 | 1 | U15 | IC, VOLTAGE REFERENCE, MSOP | LINEAR TECH., LTC6655BHMS8-5#PBF
56 | 1 | U17 | IC, MICROPOWER NEG. REGULATOR, SOT-23 | LINEAR TECH., LT1964ES5-SD#PBF
57 | 3 | XJP1,XJP2,XJP3 | SHUNT, 0.100 | SAMTEC, SNT-100-BK-G
58 | 1 |  | STENCIL SET (TOP & BOTTOM) | STENCIL 1908A

## DC1908A-A
Item | Qty | Reference | Part Description | Manufacturer / Part #
1 | 1 |  | GENERAL BOM | DC1908A
2 | 1 | U1 | LOW POWER, LOW NOISE ADC | LINEAR TECH., LTC2338CMS-18
3 | 0 | R16 | RE., CHIP, OPT, 0603 | OPTION
4 | 1 | R35 | RES., CHIP, 0 OHMS, 1/10W, 0603 | PANASONIC, ERJ-3GEY0R00V
5 | 1 | R41 | RES., CHIP, 4.99K, 1/10W, 1% 0603 | PANASONIC, ERJ-3EKF4991V
6 | 1 | R44 | RES., CHIP, 300 OHMS, 1/16W, 5% 0402 | YAGEO, RC0402JR-07300RL
7 | 1 |  | FAB, PRINTED CIRCUIT BOARD | DEMO CIRCUIT 1908A (REV2)

## DC1908A-B
Item | Qty | Reference | Part Description | Manufacturer / Part #
NUMBER OF BOARDS =
1 | 1 |  | GENERAL BOM | DC1908A
2 | 1 | U1 | LOW POWER, LOW NOISE ADC | LINEAR TECH., LTC2337CMS-18
3 | 0 | R16 | RE., CHIP, OPT, 0603 | OPTION
4 | 1 | R35 | RES., CHIP, 0 OHMS, 1/10W, 0603 | PANASONIC, ERJ-3GEY0R00V
5 | 1 | R41 | RES., CHIP, 4.99K, 1/10W, 1% 0603 | PANASONIC, ERJ-3EKF4991V
6 | 1 | R44 | RES., CHIP, 300 OHMS, 1/16W, 5% 0402 | YAGEO, RC0402JR-07300RL
7 | 1 |  | FAB, PRINTED CIRCUIT BOARD | DEMO CIRCUIT 1908A (REV2)

## DC1908A-C
Item | Qty | Reference | Part Description | Manufacturer / Part #
1 | 1 |  | GENERAL BOM | DC1908A
2 | 1 | U1 | LOW POWER, LOW NOISE ADC | LINEAR TECH., LTC2336CMS-18
3 | 0 | R16 | RE., CHIP, OPT, 0603 | OPTION
4 | 1 | R35 | RES., CHIP, 0 OHMS, 1/10W, 0603 | PANASONIC, ERJ-3GEY0R00V
5 | 1 | R41 | RES., CHIP, 4.99K, 1/10W, 1% 0603 | PANASONIC, ERJ-3EKF4991V
6 | 1 | R44 | RES., CHIP, 300 OHMS, 1/16W, 5% 0402 | YAGEO, RC0402JR-07300RL
7 | 1 |  | FAB, PRINTED CIRCUIT BOARD | DEMO CIRCUIT 1908A (REV2)
`

## DC1908A-D
Item | Qty | Reference | Part Description | Manufacturer / Part #
1 | 1 |  | GENERAL BOM | DC1908A
2 | 1 | U1 | LOW POWER, LOW NOISE ADC | LINEAR TECH., LTC2328CMS-18
3 | 1 | R16 | RES., CHIP, 0 OHMS, 1/10W, 0603 | PANASONIC, ERJ-3GEY0R00V
4 | 0 | R35 | RE., CHIP, OPT, 0603 | OPTION
5 | 0 | R41 | RE., CHIP, OPT, 0603 | OPTION
6 | 1 | R44 | RES., CHIP, 300 OHMS, 1/16W, 5% 0402 | YAGEO, RC0402JR-07300RL
7 | 1 |  | FAB, PRINTED CIRCUIT BOARD | DEMO CIRCUIT 1908A (REV2)
`

## DC1908A-E
Item | Qty | Reference | Part Description | Manufacturer / Part #
1 | 1 |  | GENERAL BOM | DC1908A
2 | 1 | U1 | LOW POWER, LOW NOISE ADC | LINEAR TECH., LTC2327CMS-18
3 | 1 | R16 | RES., CHIP, 0 OHMS, 1/10W, 0603 | PANASONIC, ERJ-3GEY0R00V
4 | 0 | R35 | RE., CHIP, OPT, 0603 | OPTION
5 | 0 | R41 | RE., CHIP, OPT, 0603 | OPTION
6 | 1 | R44 | RES., CHIP, 300 OHMS, 1/16W, 5% 0402 | YAGEO, RC0402JR-07300RL
7 | 1 |  | FAB, PRINTED CIRCUIT BOARD | DEMO CIRCUIT 1908A
`

## DC1908A-F
Item | Qty | Reference | Part Description | Manufacturer / Part #
1 | 1 |  | GENERAL BOM | DC1908A
2 | 1 | U1 | LOW POWER, LOW NOISE ADC | LINEAR TECH., LTC2326CMS-18
3 | 1 | R16 | RES., CHIP, 0 OHMS, 1/10W, 0603 | PANASONIC, ERJ-3GEY0R00V
4 | 0 | R35 | RE., CHIP, OPT, 0603 | OPTION
5 | 0 | R41 | RE., CHIP, OPT, 0603 | OPTION
6 | 1 | R44 | RES., CHIP, 300 OHMS, 1/16W, 5% 0402 | YAGEO, RC0402JR-07300RL
7 | 1 |  | FAB, PRINTED CIRCUIT BOARD | DEMO CIRCUIT 1908A
`

## DC1908A-G
Item | Qty | Reference | Part Description | Manufacturer / Part #
1 | 1 |  | GENERAL BOM | DC1908A
2 | 1 | U1 | LOW POWER, LOW NOISE ADC | LINEAR TECH., LTC2328CMS-16
3 | 1 | R16 | RES., CHIP, 0 OHMS, 1/10W, 0603 | PANASONIC, ERJ-3GEY0R00V
4 | 0 | R35 | RE., CHIP, OPT, 0603 | OPTION
5 | 0 | R41 | RE., CHIP, OPT, 0603 | OPTION
6 | 0 | R44 | RES., CHIP, 0402 | OPTION
7 | 1 |  | FAB, PRINTED CIRCUIT BOARD | DEMO CIRCUIT 1908A
`

## DC1908A-H
Item | Qty | Reference | Part Description | Manufacturer / Part #
1 | 1 |  | GENERAL BOM | DC1908A
2 | 1 | U1 | LOW POWER, LOW NOISE ADC | LINEAR TECH., LTC2327CMS-16
3 | 1 | R16 | RES., CHIP, 0 OHMS, 1/10W, 0603 | PANASONIC, ERJ-3GEY0R00V
4 | 0 | R35 | RE., CHIP, OPT, 0603 | OPTION
5 | 0 | R41 | RE., CHIP, OPT, 0603 | OPTION
6 | 0 | R44 | RES., CHIP, 0402 | OPTION
7 | 1 |  | FAB, PRINTED CIRCUIT BOARD | DEMO CIRCUIT 1908A
`

## DC1908A-I
Item | Qty | Reference | Part Description | Manufacturer / Part #
1 | 1 |  | GENERAL BOM | DC1908A
2 | 1 | U1 | LOW POWER, LOW NOISE ADC | LINEAR TECH., LTC2326CMS-16
3 | 1 | R16 | RES., CHIP, 0 OHMS, 1/10W, 0603 | PANASONIC, ERJ-3GEY0R00V
4 | 0 | R35 | RE., CHIP, OPT, 0603 | OPTION
5 | 0 | R41 | RE., CHIP, OPT, 0603 | OPTION
6 | 0 | R44 | RES., CHIP, 0402 | OPTION
7 | 1 |  | FAB, PRINTED CIRCUIT BOARD | DEMO CIRCUIT 1908A
`