## DC2365A2-GENERAL BOM
Item | Qty | Reference | Part Description | Manufacturer / Part # | Kit Qty
|  |  |  | NUMBER OF BOARDS = | 880
1 | 8 | C1,C2,C3,C6,C7,C16,C21,C47 | CAP., X7R, 0.1uF, 25V,10%, 0603 | Murata, GRM188R71E104KA01D | 7040
2 | 14 | C4,C5,C8,C9,C13-C15,C25,C28,C30,C33,C36,C41,C44 | CAP., X7R, 1uF, 50V,10%, 0603 | Taiyo Yuden, UMK107AB7105KA-T | 12320
3 | 10 | C10,C23,C27,C29,C32,C35,C38,C40,C43,C46 | CAP., X5R, 10uF 25V, 20%, 0603 | Murata, GRM188R61E106MA73D | 8800
4 | 1 | C11 | CAP., X7R, 47µF, 10V, 10%, 1210 | MURATA, GRM32ER71A476KE15L | 880
5 | 1 | C12 | CAP., X5R, 2.2µF, 25V, 20%, 0603 | TDK, C1608X5R1E225M080AB | 880
6 | 33 | C17-C20,C22,C48-C69,C73,C84,C85,C90-C92 | CAP., X7R, 0.1uF, 50V,10%, 0402 | MURATA, GRM155R71H104KE14D | 29040
7 | 1 | C24 | CAP., TANT, 47uF 25V, 20%,7343 | AVX, TPSD476M025R0250 | 880
8 | 6 | C26,C31,C34,C37,C42,C45 | CAP., X7R, 0.01uF, 50V, 10%, 0603 | MURATA, GRM188R71H103KA01D | 5280
9 | 1 | C39 | CAP., X5R, 3.3uF 25V, 20%, 0603 | TDK, C1608X5R1E335M | 880
10 | 1 | C70 | CAP., X5R, 47uF 6.3V, 20%, 0805 | SAMSUNG, CL21A476MQCLRNC | 880
11 | 2 | C71,C88 | CAP., X5R, 4.7µF, 10V, 10%, 0603 | SAMSUNG, CL10A475KP8NNNC | 1760
12 | 3 | C72,C83,C89 | CAP., X7R, 0.01uF, 16V, 10%, 0402 | Murata, GRM155R71C103KA01D | 2640
13 | 1 | C74 | CAP., X7R, 1nF, 50V, 10%, 0402 | AVX, 04025C102KAT2A | 880
14 | 3 | C75,C76,C77 | CAP., X7R, 22nF, 50V, 10%, 0402 | Murata, GRM155R71H223KA12D | 2640
15 | 2 | C78,C93 | CAP., X7R, 4.7nF, 50V, 10%, 0402 | Murata, GRM155R71H472KA01D | 1760
16 | 4 | C79,C80,C81,C82 | CAP., C0G, 10pF, 50V, 5%, 0402 | Murata, GRM1555C1H100JDD5D | 3520
17 | 1 | C86 | CAP., X7R, 2.2nF, 50V, 10%, 0402 | Murata, GRM155R71H222KA01D | 880
18 | 1 | C87 | CAP., TANT, 470uF 10V, 20%,7343 | AVX, TPSE477M010R0050 | 880
19 | 0 | C94,C95 | CAP., 0805 | OPT | 0
20 | 0 | C96-C119 | CAP., 0402 | OPT | 0
21 | 4 | D1,D2,D3,D4 | DIODE, SCHOTTKY 30V 0.1A, SOD323 | DIODES INC., BAT54WS-7-F | 3520
22 | 9 | E1,E2,E4,E7-E12 | TESTPOINT, TURRET, .064" pbf | MILL-MAX, 2308-2-00-80-00-00-07-0 | 7920
23 | 3 | E3,E5,E6 | TESTPOINT, TURRET, .094" pbf | MILL-MAX, 2501-2-00-80-00-00-07-0 | 2640
24 | 12 | JP1-JP12 | JMP, 1X3, .100", HD1X3-100 | Wurth Elektronik, 61300311121 | 10560
25 | 3 | J1,J5,J6 | CONN, BNC FEM JACK PC MNT STRGHT,BNC5 | Amphenol Connex, 112404 | 2640
26 | 2 | J2,J3 | HEADER, 2X5, .100", HD2X5-100 | Wurth Elektronik, 61301021121 | 1760
27 | 1 | J4 | CONN., 14 Pin, 2mm | MOLEX, 87831-1420 | 880
28 | 1 | J7 | HEADER, 3X8, .100", HD3X8-100 | SAMTEC, TSW-108-07-L-T | 880
29 | 1 | L1 | FERRITE BEAD, 1206 | MURATA, BLM31PG391SN1L | 880
30 | 10 | R1,R5,R21,R22,R36,R37,R39,R41,R44,R46 | RES., CHIP, 1K, 1/10W, 1% 0603 | YAGEO, RC0603FR-071KL | 8800
31 | 15 | R2,R3,R6,R8,R10-R20 | RES., CHIP, 33, 1/10W, 5% 0603 | YAGEO, RC0603JR-0733RL | 13200
32 | 1 | R4 | RES., CHIP, 49.9, 1/4W, 1% 1206 | YAGEO, RC1206FR-0749R9L | 880
33 | 0 | R7 | RES., 0603 | OPT | 0
34 | 3 | R9,R106,R107 | RES., CHIP, 0, 1/10W, 0603 | YAGEO, RC0603FR-070RL | 2640
35 | 0 | R23,R50,R51,R53,R54,R56,R57 | RES., 0402 | OPT | 0
36 | 40 | R24-R31,R33,R49,R52,R62-R90 | RES., CHIP, 33, 1/16W, 5% 0402 | YAGEO, RC0402JR-0733RL | 35200
37 | 21 | R32,R47,R48,R55,R58,R108-R123 | RES., CHIP, 0, 1/10W, 0402 | YAGEO, RC0402FR-070RL | 18480
38 | 2 | R34,R38 | RES., CHIP, 11.3K, 1/10W, 1% 0603 | YAGEO, RC0603FR-0711K3L | 1760
39 | 1 | R35 | RES., CHIP, 5.62K, 1/10W, 1% 0603 | YAGEO, RC0603FR-075K62L | 880
40 | 1 | R40 | RES., CHIP, 1.07K, 1/10W, 1% 0603 | YAGEO, RC0603FR-071K07L | 880
41 | 1 | R42 | RES., CHIP, 1.58K, 1/10W, 1% 0603 | YAGEO, RC0603FR-071K58L | 880
42 | 1 | R43 | RES., CHIP, 3.09K, 1/10W, 1% 0603 | YAGEO, RC0603FR-073K09L | 880
43 | 1 | R45 | RES., CHIP, 1.43K, 1/10W, 1% 0603 | YAGEO, RC0603FR-071K43L | 880
44 | 11 | R59,R60,R95-R103 | RES., CHIP, 10K, 1/16W, 5% 0402 | YAGEO, RC0402JR-0710KL | 9680
45 | 4 | R91,R92,R93,R94 | RES., CHIP, 4.99K, 1/10W, 1% 0603 | YAGEO, RC0603FR-074K99L | 3520
46 | 1 | R104 | RES., CHIP, 1K, 1/16W, 5% 0402 | YAGEO, RC0402JR-071KL | 880
47 | 4 | U2,U3,U5,U13 | IC., INVERTER UHS SINGLE, SC70-5 | FAIRCHILD, NC7SZ04P5X | 3520
48 | 1 | U4 | IC., D-TYPE POS TRG SNGL, US8 | ON SEMI., NL17SZ74USG | 880
49 | 5 | U6,U9,U10,U11,U12 | IC., BUS SWITCH SPST SGL LV, SC70-5 | FAIRCHILD, NC7SZ66P5X | 4400
50 | 1 | U7 | IC., 0.25ppm NOISE, LOW DRIFT PRECISION REF., MS8 | LINEAR TECH.,LTC6655BHMS8-5 | 880
51 | 1 | U8 | IC., I/O EXPANDER I2C 8B, SSOP20 | NXP, PCF8574TS/3,118 | 880
52 | 1 | U14 | IC., 200mA LDO MICROPWR REGULATORS,SOT23-5 | LINEAR TECH., LT1964ES5-SD | 880
53 | 5 | U15,U16,U17,U18,U21 | IC., 500mA LDO MICROPWR REGULATORS,SO8 | LINEAR TECH., LT1763CS8 | 4400
54 | 1 | U19 | IC, LINEAR REGULATOR, SO8 | LINEAR TECH., LT3021ES8-1.2 | 880
55 | 1 | U20 | IC., 500mA LDO MICROPWR REGULATORS,SO8 | LINEAR TECH., LT1763CS8-2.5 | 880
56 | 1 | U22 | IC, CYCLONE III FPGA 5K, EQFP144 | ALTERA, EP3C5E144C7N | 880
57 | 1 | U23 | IC, CONFIG DEVICE 4MBIT, SO8 | ALTERA, EPCS4SI8N | 880
58 | 1 | U24 | IC., SERIAL EEPROM, TSSOP8 | Microchip, 24LC024-I/ST | 880
59 | 4 | MH1-MH4 | STAND-OFF, NYLON, 0.25" | KEYSTONE, 8831(SNAP ON) | 3520
56 | 20 | SHUNTS AS ASSY DWG (JP1-JP12,J7) | SHUNT, 0.1" CENTER | Wurth Elektronik, 60900213421 | 17600
57 | 2 |  | STENCILS FOR BOTH SIDES | DC2365A-2 | 2

## -A
Item | Qty | Reference | Part Description | Manufacturer / Part # | Kit Qty
|  |  |  | NUMBER OF BOARDS = | 220
1 | 1 |  | DC2365A2-GENERAL BOM |  | 1
2 | 1 | R61 | RES., CHIP, 0, 1/10W, 0402 | YAGEO, RC0402FR-070RL | 220
3 | 1 | U1 | I.C., 8-CH, LQFP48LX-7X7 | LINEAR TECH., LTC2358ILX-18 | 220

## -B
Item | Qty | Reference | Part Description | Manufacturer / Part # | Kit Qty
|  |  |  | NUMBER OF BOARDS = | 90
1 | 1 |  | DC2365A2-GENERAL BOM |  | 1
2 | 1 | R61 | RES., CHIP, 0, 1/10W, 0402 | YAGEO, RC0402FR-070RL | 90
3 | 1 | U1 | I.C., 4-CH, LQFP48LX-7X7 | LINEAR TECH., LTC2357ILX-18 | 90

## -C
Item | Qty | Reference | Part Description | Manufacturer / Part # | Kit Qty
|  |  |  | NUMBER OF BOARDS = | 90
1 | 1 |  | DC2365A2-GENERAL BOM |  | 1
2 | 1 | R61 | RES., CHIP, 0, 1/10W, 0402 | YAGEO, RC0402FR-070RL | 90
3 | 1 | U1 | I.C., 2-CH, LQFP48LX-7X7 | LINEAR TECH., LTC2353ILX-18 | 90

## -D
Item | Qty | Reference | Part Description | Manufacturer / Part # | Kit Qty
|  |  |  | NUMBER OF BOARDS = | 90
1 | 1 |  | DC2365A2-GENERAL BOM |  | 1
2 | 1 | R61 | RES., CHIP, 0, 1/10W, 0402 | YAGEO, RC0402FR-070RL | 90
3 | 1 | U1 | I.C., 8-CH, LQFP48LX-7X7 | LINEAR TECH., LTC2333ILX-18 | 90

## -E
Item | Qty | Reference | Part Description | Manufacturer / Part # | Kit Qty
|  |  |  | NUMBER OF BOARDS = | 120
1 | 1 |  | DC2365A2-GENERAL BOM |  | 1
2 | 0 | R61 | RES., 0402 | OPT | 0
3 | 1 | U1 | I.C., 8-CH, LQFP48LX-7X7 | LINEAR TECH., LTC2358ILX-16 | 120

## -F
Item | Qty | Reference | Part Description | Manufacturer / Part # | Kit Qty
|  |  |  | NUMBER OF BOARDS = | 90
1 | 1 |  | DC2365A2-GENERAL BOM |  | 1
2 | 0 | R61 | RES., 0402 | OPT | 0
3 | 1 | U1 | I.C., 4-CH, LQFP48LX-7X7 | LINEAR TECH., LTC2357ILX-16 | 90

## -G
Item | Qty | Reference | Part Description | Manufacturer / Part # | Kit Qty
|  |  |  | NUMBER OF BOARDS = | 90
1 | 1 |  | DC2365A2-GENERAL BOM |  | 1
2 | 0 | R61 | RES., 0402 | OPT | 0
3 | 1 | U1 | I.C., 2-CH, LQFP48LX-7X7 | LINEAR TECH., LTC2353ILX-16 | 90

## -H
Item | Qty | Reference | Part Description | Manufacturer / Part # | Kit Qty
|  |  |  | NUMBER OF BOARDS = | 90
1 | 1 |  | DC2365A2-GENERAL BOM |  | 1
2 | 0 | R61 | RES., 0402 | OPT | 0
3 | 1 | U1 | I.C., 8-CH, LQFP48LX-7X7 | LINEAR TECH., LTC2333ILX-16 | 90