## DC1082A General BOM
Item | Qty | Reference | Part Description | Manufacturer / Part #
1 | 9 | C2,C7,C12,C23,C25,C27,C28 | CAP., X7R, 0.1uF, 16V, 10% 0603 | AVX, 0603YC104KAT
C30,C31
2 | 2 | C8,C3 | CAP., X7R, 0.01uF 50V, 10% 0603 | AVX, 06035C103KAT
3 | 2 | C4,C9 | CAP., X5R, 1uF, 16V, 20% 0603 | AVX, 0603YD105MAT
4 | 1 | C19 | CAP., X7R, 1uF, 16V, 20% 0603 | TDK, C1608X7R1C105M
5 | 2 | C1,C11 | CAP., X7R, 1.0uF, 10V, 20%, 0805 | AVX, 0805ZC105MAT2A
6 | 1 | C5 | CAP., X5R, 100uF, 6.3V, 20% 1210 | AVX, 12106D107MAT
7 | 3 | C6,C10,C20 | CAP., X5R, 10uF, 6.3V, 20% 0805 | AVX, 08056D106MAT
8 | 2 | C14,C15 | CAP., C0G, 47pF, 50V, 10 % 0603 | AVX, 06035A470KAT
9 | 2 | E1-E2 | TESTPOINT, TURRET, .094" | MILL-MAX, 2501-2-00-80-00-00-07-0
10 | 7 | E3-E6, E8,E9,E11 | TESTPOINT, TURRET, .061" | MILL-MAX, 2308-2-00-80-00-00-07-0
11 | 1 | JP1 | JMP, 2X3, 0.100" | SAMTEC, TSW-103-07-L-D
12 | 2 | J1,J4 | CON., SMA 50-OHM EDGE-LANCH | CONNEX, 132357
13 | 2 | R1,R5 | RES., CHIP, 10K, 1/16W, 5% 0603 | AAC, CR16-103JM
14 | 1 | R2 | RES., CHIP, 10, 1/16W, 5% 0603 | AAC, CR16-100JM
15 | 1 | R3 | RES., CHIP, 1.0, 1/16W, 5% 0603 | AAC, CR16-1R0JM
16 | 1 | R4 | RES., CHIP, 49.9, 1/4W, 1% 1206 | AAC, CR18-49R9FM
17 | 2 | R7,R14 | RES., CHIP, 49.9, 1/16W, 1% 0603 | AAC, CR16-49R9FM
18 | 5 | R8,R10,R24,R25,R29 | RES., CHIP, 4.99K, 1/16W, 1% 0603 | AAC, CR16-4991FM
19 | 3 | R12,R15,R22 | RES., CHIP, 1K, 1/16W, 5% 0603 | AAC, CR16-102JM
20 | 3 | R13,R16,R17 | RES., CHIP, 33, 1/16W, 5% 0603 | AAC, CR16-330JM
21 | 1 | R20 | RES., CHIP, 4.7K, 1/16W, 5% 0603 | AAC, CR16-472JM
22 | 2 | R32,R33 | RES., CHIP, 510, 1/16W, 5% 0603 | AAC, CR16-511JM
23 | 1 | U2 | I.C. LTC1844ES5-2.5, TSOT-23 S5 | LINEAR, LTC1844ES5-2.5#PBF
24 | 1 | U3 | I.C. LTC1844ES5-3.3, TSOT-23 S5 | LINEAR, LTC1844ES5-3.3#PBF
25 | 3 | U5,U8,U10 | I.C. ULP INVESTER SC70-5 | FAIRCHILD, NC7SVU04P5X_NL
26 | 1 | U6 | I.C. SINGLE D FLIP FLOP, US8 | ON SEMI., NL17SZ74USG
27 | 0 | U7(OPT.) | I.C. NC7SZ66P5X SC70-5
28 | 1 | U9 | I.C. 24LC025, TSSOP-8 | MICROCHIP, 24LC025-I /ST (PbF)
29 | 4 | (STAND-OFF) | STAND-OFF, NYLON 0.25" | KEYSTONE, 8831(SNAP ON)

## DC1082A-A
Item | Qty | Reference | Part Description | Manufacturer / Part #
1 | 1 | DC1082A | DC1082A General BOM
2 | 2 | C13,C21 | CAP., X7R, 1.0uF, 10V, 20%, 0805 | AVX, 0805ZC105MAT2A
3 | 2 | C16,C17 | CAP., C0G, 47pF, 50V, 10 % 0603 | AVX, 06035A470KAT
4 | 2 | C18,C22 | CAP., X7R, 0.1uF, 16V, 10% 0603 | AVX, 0603YC104KAT
5 | 2 | T1,T2 | TRANSFORMER | M/A-COM, MABAES0060
6 | 1 | JP2 | Solder Jumper Wire 22 AWG from pin 8 to pin 16 (see assy drawing)
7 | 1 | J2 | CON., SMA 50-OHM EDGE-LANCH | CONNEX, 132357
8 | 2 | E7,E10 | TESTPOINT, TURRET, .061" | MILL-MAX, 2308-2-00-80-00-00-07-0
9 | 1 | R9 | RES., CHIP, 49.9, 1/4W, 1% 1206 | AAC, CR18-49R9FM
10 | 2 | R6,R11 | RES., CHIP, 10K, 1/16W, 5% 0603 | AAC, CR16-103JM
11 | 2 | JPA: (3-5), (4-6) | RES., CHIP, 0, 1/16W, 0603 | AAC, CJ06-000 M
12 | 2 | JPB: (3-5), (4-6) | RES., CHIP, 0, 1/16W, 0603 | AAC, CJ06-000 M
13 | 2 | JPC: (1-3), (2-4) | RES., CHIP, 0, 1/16W, 0603 | AAC, CJ06-000 M
14 | 2 | JPD: (3-5), (4-6) | RES., CHIP, 0, 1/16W, 0603 | AAC, CJ06-000 M
15 | 2 | JPE: (1-3), (2-4) | RES., CHIP, 0, 1/16W, 0603 | AAC, CJ06-000 M
16 | 2 | JPF: (3-5), (4-6) | RES., CHIP, 0, 1/16W, 0603 | AAC, CJ06-000 M
10 | 1 | U1 | I.C. LTC1407ACMSE-1 MSE | LINEAR, LTC1407ACMSE-1#PBF

## DC1082A-B
Item | Qty | Reference | Part Description | Manufacturer / Part #
1 | 1 | DC1082A | DC1082A General BOM
2 | 2 | C13,C21 | CAP., X7R, 1.0uF, 10V, 20%, 0805 | AVX, 0805ZC105MAT2A
3 | 2 | C16,C17 | CAP., C0G, 47pF, 50V, 10 % 0603 | AVX, 06035A470KAT
4 | 2 | C18,C22 | CAP., X7R, 0.1uF, 16V, 10% 0603 | AVX, 0603YC104KAT
5 | 0 | T1,T2(opt.) | TRANSFORMER
6 | 1 | JP2 | Solder Jumper Wire 22 AWG from pin 8 to pin 16 (see assy drawing)
7 | 1 | J2 | CON., SMA 50-OHM EDGE-LANCH | CONNEX, 132357
8 | 2 | E7,E10 | TESTPOINT, TURRET, .061" | MILL-MAX, 2308-2-00-80-00-00-07-0
9 | 1 | R9 | RES., CHIP, 49.9, 1/4W, 1% 1206 | AAC, CR18-49R9FM
10 | 2 | R6,R11 | RES., CHIP, 10K, 1/16W, 5% 0603 | AAC, CR16-103JM
11 | 2 | JPA: (3-5), (4-6) | RES., CHIP, 0, 1/16W, 0603 | AAC, CJ06-000 M
12 | 2 | JPB: (3-5), (4-6) | RES., CHIP, 0, 1/16W, 0603 | AAC, CJ06-000 M
13 | 2 | JPC: (1-3), (2-4) | RES., CHIP, 0, 1/16W, 0603 | AAC, CJ06-000 M
14 | 1 | JPD: (3-4) | RES., CHIP, 0, 1/16W, 0603 | AAC, CJ06-000 M
15 | 2 | JPE: (1-3), (2-4) | RES., CHIP, 0, 1/16W, 0603 | AAC, CJ06-000 M
16 | 1 | JPF: (3-4) | RES., CHIP, 0, 1/16W, 0603 | AAC, CJ06-000 M
10 | 1 | U1 | I.C. LTC1407ACMSE MSE | LINEAR, LTC1407ACMSE#PBF

## DC1082A-C
Item | Qty | Reference | Part Description | Manufacturer / Part #
1 | 1 | DC1082A | DC1082A General BOM
2 | 0 | C13,C21 (not installed) | CAP., 0805
3 | 2 | C16,C17 | RES., CHIP, 0, 1/16W, 0603 | AAC, CJ06-000 M
4 | 0 | C18,C22 (not installed) | CAP., 0603
5 | 1 | T1 | TRANSFORMER | M/A-COM, MABAES0060
6 | 0 | T2 (not installed) | TRANSFORMER
7 | 1 | JP2 | Solder Jumper Wire 22 AWG from pin 16 to pin 24 (see assy drawing)
8 | 0 | J2 (not installed)
9 | 0 | E7,E10 (not installed) | TESTPOINT, TURRET, .061"
10 | 0 | R9 (not installed) | RES., CHIP, 1206
11 | 0 | R6,R11 (not installed) | RES., CHIP, 0603
12 | 2 | JPA: (3-5), (4-6) | RES., CHIP, 0, 1/16W, 0603 | AAC, CJ06-000 M
13 | 0 | JPB: (OPEN)
14 | 2 | JPC: (1-3), (2-4) | RES., CHIP, 0, 1/16W, 0603 | AAC, CJ06-000 M
15 | 1 | JPD: (3-5), (4-6) | RES., CHIP, 0, 1/16W, 0603 | AAC, CJ06-000 M
16 | 0 | JPE: (OPEN)
17 | 0 | JPF: (OPEN)
18 | 1 | U1 | I.C. LTC1403ACMSE-1 MSE | LINEAR, LTC1403ACMSE-1#PBF

## DC1082A-D
Item | Qty | Reference | Part Description | Manufacturer / Part #
1 | 1 | DC1082A | DC1082A General BOM
2 | 0 | C13,C21 (not installed) | CAP., 0805
3 | 2 | C16,C17 | RES., CHIP, 0, 1/16W, 0603 | AAC, CJ06-000 M
4 | 0 | C18,C22 (not installed) | CAP., 0603
5 | 0 | T1 (OPT.) | TRANSFORMER
6 | 0 | T2 (not installed) | TRANSFORMER
7 | 1 | JP2 | Solder Jumper Wire 22 AWG from pin 16 to pin 24 (see assy drawing)
8 | 0 | J2 (not installed) | CON., SMA 50-OHM EDGE-LANCH
9 | 0 | E7,E10 (not installed) | TESTPOINT, TURRET, .061"
10 | 0 | R9 (not installed) | RES., CHIP, 1206
11 | 0 | R6,R11 (not installed) | RES., CHIP, 0603
12 | 2 | JPA: (3-5), (4-6) | RES., CHIP, 0, 1/16W, 0603 | AAC, CJ06-000 M
13 | 0 | JPB: (OPEN)
14 | 2 | JPC: (1-3), (2-4) | RES., CHIP, 0, 1/16W, 0603 | AAC, CJ06-000 M
15 | 1 | JPD: (3-4) | RES., CHIP, 0, 1/16W, 0603 | AAC, CJ06-000 M
16 | 0 | JPE: (OPEN)
17 | 0 | JPF: (OPEN)
18 | 1 | U1 | I.C. LTC1403ACMSE MSE | LINEAR, LTC1403ACMSE#PBF

## DC1082A-E
Item | Qty | Reference | Part Description | Manufacturer / Part #
1 | 1 | DC1082A | DC1082A General BOM
2 | 0 | C13,C21 (not installed) | CAP., 0805
3 | 2 | C16,C17 | RES., CHIP, 0, 1/16W, 0603 | AAC, CJ06-000 M
4 | 0 | C18,C22 (not installed) | CAP., 0603
5 | 1 | T1 | TRANSFORMER | M/A-COM, MABAES0060
6 | 0 | T2 (not installed) | TRANSFORMER
7 | 1 | JP2 | Solder Jumper Wire 22 AWG from pin 16 to pin 24 (see assy drawing)
8 | 0 | J2 (not installed)
9 | 0 | E7,E10 (not installed) | TESTPOINT, TURRET, .061"
10 | 0 | R9 (not installed) | RES., CHIP, 1206
11 | 0 | R6,R11 (not installed) | RES., CHIP, 0603
12 | 2 | JPA: (3-5), (4-6) | RES., CHIP, 0, 1/16W, 0603 | AAC, CJ06-000 M
13 | 0 | JPB: (OPEN)
14 | 2 | JPC: (1-3), (2-4) | RES., CHIP, 0, 1/16W, 0603 | AAC, CJ06-000 M
15 | 1 | JPD: (3-5), (4-6) | RES., CHIP, 0, 1/16W, 0603 | AAC, CJ06-000 M
16 | 0 | JPE: (OPEN)
17 | 0 | JPF: (OPEN)
18 | 1 | U1 | I.C. LTC2356CMSE-14 MSE | LINEAR, LTC2356CMSE-14#PBF

## DC1082A-F
Item | Qty | Reference | Part Description | Manufacturer / Part #
1 | 1 | DC1082A | DC1082A General BOM
2 | 0 | C13,C21 (not installed) | CAP., 0805
3 | 2 | C16,C17 | RES., CHIP, 0, 1/16W, 0603 | AAC, CJ06-000 M
4 | 0 | C18,C22 (not installed) | CAP., 0603
5 | 0 | T1 (OPT.) | TRANSFORMER
6 | 0 | T2 (not installed) | TRANSFORMER
7 | 1 | JP2 | Solder Jumper Wire 22 AWG from pin 16 to pin 24 (see assy drawing)
8 | 0 | J2 (not installed) | CON., SMA 50-OHM EDGE-LANCH
9 | 0 | E7,E10 (not installed) | TESTPOINT, TURRET, .061"
10 | 0 | R9 (not installed) | RES., CHIP, 1206
11 | 0 | R6,R11 (not installed) | RES., CHIP, 0603
12 | 2 | JPA: (3-5), (4-6) | RES., CHIP, 0, 1/16W, 0603 | AAC, CJ06-000 M
13 | 0 | JPB: (OPEN)
14 | 2 | JPC: (1-3), (2-4) | RES., CHIP, 0, 1/16W, 0603 | AAC, CJ06-000 M
15 | 1 | JPD: (3-4) | RES., CHIP, 0, 1/16W, 0603 | AAC, CJ06-000 M
16 | 0 | JPE: (OPEN)
17 | 0 | JPF: (OPEN)
18 | 1 | U1 | I.C. LTC2355CMSE-14 MSE | LINEAR, LTC2355CMSE-14#PBF