## DC1796A2-GENERAL BOM
Item | Qty | Reference | Part Description | Manufacturer / Part # | Kit Qty
|  |  |  | NUMBER OF BOARDS = | 250
1 | 17 | C1-C6,C10,C12,C14,C15,C20,C21,C22,C24,C26,C28,C33 | CAP., X7R, 0.1µF, 25V, 10% 0603 | AVX, 06033C104KAT2A | 4250
2 | 7 | C7,C31,C34,C36,C39,C42, C45 | CAP., X7R, 1µF, 16V, 10% 0603 | AVX, 0603YC105KAT2A | 1750
3 | 3 | C8,C18,C27 | CAP., X5R, 10µF, 10V, 20% 0805 | TAIYO YUDEN, LMK212BJ106MG | 750
4 | 1 | C9 | CAP., X5R, 47uF 6.3V, 20%,0805 | TAIYO YUDEN, JMK212BJ476MG-T | 250
5 | 1 | C11 | CAP., X7R, 1µF, 16V, 10% 0805 | TDK, C2012X7R1C105K/0.85 | 250
6 | 6 | C13,C19,C38,C41,C44,C47 | CAP., X5R, 10uF 6.3V, 20%,0603 | TDK, C1608X5R0J106MT | 1500
7 | 1 | C16 | CAP., X7R, 470PF 16V,10% 0402 | AVX, 0402YC471KAT4A | 250
8 | 1 | C17 | CAP., X7R, 0.01uF, 16V,10%,0402 | AVX,0402YC103KAT2A | 250
9 | 0 | C23,C29,C56,C58,C59 (OPT) | CAP., 0603 | OPT | 0
10 |  | C57 | CAP, NPO, 50PF, 100V 5% ,0603 | AVX,06031A500JAT2A
11 | 2 | C25,C30 | CAP., NPO,10000PF, 50V, 1206 | PANASONIC, ECJ-3FC1H103J | 500
12 | 1 | C32 | CAP., X5R, 3.3uF, 16V,10%, 0805 | MURATA, GRM21BR61C335KA88L | 250
13 | 1 | C35 | CAP., X5R, 22uF 16V, 20%, 1210 | TAIYO YUDEN, EMK325BJ226MM-T | 250
14 | 5 | C37,C40,C43,C46,C60 | CAP., X7R, 0.01uF, 16V,10%,0603 | AVX, 0603YC103KAT | 1250
15 | 8 | C48-C55 | CAP., X7R, 0.1uF, 16V,10%, 0402 | TDK, C1005X7R1C104KT | 2000
16 | 6 | E1,E2,E3,E4,E9,E10 | TP, TURRET, 0.094" | MILL-MAX, 2501-2-00-80-00-00-07-0 | 1500
17 | 4 | E5-E8 | TP, TURRET, 0.064" | MILL-MAX, 2308-2-00-80-00-00-07-0 | 1000
18 | 2 | J1,J2 | CONN., BNC-5PINS | CONNEX, 112404 | 500
19 | 1 | J3 | CONN., 40PINS SMT, CON-EDGE40-100 | SAMTEC, TSW-120-07-L-D | 250
20 | 1 | J4 | HEADER, 2X7, 0.079" | MOLEX, 87831-1420 | 250
21 | 1 | J5 | HEADER, 2X5, 0.100", HD2X5-100 | SAMTEC, TSW-105-07-L-D | 250
22 | 4 | JP2-JP5 | JMP., 1X3, 0.100", HD1X3-100 | SAMTEC, TSW-103-07-L-S | 1000
23 | 4 | XJP2,XJP3,XJP4,XJP5 | SHUNT, .100" CENTER | SAMTEC, SNT-100-BK-G | 1000
24 | 1 | JP1 (PINS 1-2, REF) | SHUNT, .100" CENTER, FOR PINS 1-2, REF | SAMTEC, JL-100-25-T | 250
25 | 5 | R1,R4,R8,R9,R28 | RES.,CHIP, 33.0Ω, 0603, 1/10W, 1% | NIC, NRC06F33R0TRF | 1250
26 | 8 | R2,R7,R12,R16,R19,R24,R32,R43 | RES.,CHIP, 1.00KΩ, 0603, 1/10W, 1% | NIC, NRC06F1001TRF | 2000
27 | 0 | R3,R15,R29,R30,R31 (OPT) | RES., 0603 | OPT | 0
28 | 6 | R5,R10,R11,R13,R14,R22 | RES, CHIP, 0Ω, 1/16W, 0603 | VISHAY, CRCW06030000Z0ED | 1500
29 | 1 | R6 | RES., CHIP, 49.9Ω, 1/4W, 1%, 1206 | NIC, NRC12F49R9TRF | 250
30 | 2 | R17,R23 | RES., CHIP, 4.99Ω, 1/10W, 1%, 0603 | VISHAY, CRCW06034R99FKEA | 500
31 | 2 | R18,R20 | RES., CHIP, 0.0Ω, 1/16W, 0402 | VISHAY, CRCW04020000Z0ED | 500
32 | 1 | R21 | RES., CHIP, 2.00KΩ, 1/10W, 1%, 0603 | NIC, NRC06F2001TRF | 250
33 | 3 | R25,R26,R27 | RES., CHIP, 4.99KΩ, 1/10W, 1%, 0603 | NIC, NRC06F4991TRF | 750
34 | 1 | R34 | RES., CHIP, 10KΩ, 1/16W, 1%, 0402 | NIC, NRC04F1002TRF | 250
35 | 1 | R36 | RES., CHIP, 1.69KΩ,1/10W, 1%, 0603 | NIC, NRC06F1691TRF | 250
36 | 1 | R37 | RES., CHIP, 1.54KΩ, 1%, 0603 | NIC, NRC06F1541TRF | 250
37 | 1 | R38 | RES., CHIP, 2.80KΩ, 1%, 0603 | NIC, NRC06F2801TRF | 250
38 | 3 | R39,R40,R41 | RES., CHIP, 1KΩ, 1/16W, 1%, 0402 | NIC, NRC04F1001TRF | 750
39 | 1 | R42 | RES., CHIP, 10KΩ, 1/10W, 1%, 0603 | NIC, NRC06F1002TRF | 250
40 | 2 | U1,U6 | IC, TINYLOGIC UHS INVERTER, SC70-5 | FAIRCHILD, NC7SZ04P5X | 500
41 | 2 | U2,U5 | IC, TINYLOGIC ULP-A UNBUFFERED INVERTER,SC70-5 | FAIRCHILD, NC7SVU04P5X | 500
42 | 1 | U3 | IC., LTC6655CHMS8-4.096, MS8 | LINEAR TECH., LTC6655CHMS8-4.096#PBF | 250
43 | 1 | U4 | IC, SINGLE D FLIP FLOP, US8 | ON SEMI., NL17SZ74 | 250
44 | 1 | U7 | IC, SINGLE SPST BUS SWITCH, SC70-5 | FAIRCHILD, NC7SZ66P5X | 250
45 | 1 | U9 | IC., LTC6360CMS8E, MS8E | LINEAR TECH., LTC6360CMS8E#PBF | 250
46 | 1 | U10 | IC, SERIAL EEPROM, TSSOP | MICROCHIP, 24LC024-I/ST | 250
47 | 1 | U11 | IC., LT1763CS8-1.8, SO8 | LINEAR TECH., LT1763CS8-1.8#PBF | 250
48 | 1 | U12 | IC., LT1763CS8, SO8 | LINEAR TECH., LT1763CS8#PBF | 250
49 | 1 | U13 | IC, MAX II FAMILY, TQFP100 | ALTERA, EPM240GT100C5N | 250
50 | 1 | U14 | IC., LT1763CS8-2.5, SO8 | LINEAR TECH., LT1763CS8-2.5#PBF | 250
51 | 1 | U15 | IC., LT1763CS8-5, SO8 | LINEAR TECH., LT1763CS8-5#PBF | 250
52 | 4 | MH1-MH4 | STAND-OFF, NYLON (SNAP ON), 0.375" TALL | KEYSTONE, 8832(SNAP ON) | 1000
53 | 2 | STENCILS, TOP & BOTTOM |  | STENCIL # DC1796A-2 | 2

## DC1796A2-A
Item | Qty |  | Part Description | Manufacturer / Part # | Kit Qty
|  |  |  | NUMBER OF BOARDS = | 30
1 | 1 | DC1796A-2 | GENERAL BOM |  | 1
2 | 1 | U8 | IC., LTC2370CMS-16, MS16 | LINEAR TECH.,LTC2370CMS-16, MS16 | 30
3 | 1 |  | FAB, PRINTED CIRCUIT BOARD | DEMO CIRCUIT 1796A-2 | 30
4 | 0 | R35 (OPT) | RES., CHIP, 300Ω, 1%, 0402 | OPT | 0

## DC1796A2-B
Item | Qty |  | Part Description | Manufacturer / Part # | Kit Qty
|  |  |  | NUMBER OF BOARDS = | 30
1 | 1 | DC1796A-2 | GENERAL BOM |  | 1
2 | 1 | U8 | IC., LTC2368CMS-16, MS16 | LINEAR TECH., LTC2368CMS-16 | 30
3 | 1 |  | FAB, PRINTED CIRCUIT BOARD | DEMO CIRCUIT 1796A-2 | 30
4 | 0 | R35 (OPT) | RES., CHIP, 300Ω, 1%, 0402 | OPT | 0

## DC1796A2-C
Item | Qty |  | Part Description | Manufacturer / Part # | Kit Qty
|  |  |  | NUMBER OF BOARDS = | 30
1 | 1 | DC1796A-2 | GENERAL BOM |  | 1
2 | 1 | U8 | IC., LTC2367CMS-16, MS16 | LINEAR TECH., LTC2367CMS-16 | 30
3 | 1 |  | FAB, PRINTED CIRCUIT BOARD | DEMO CIRCUIT 1796A-2 | 30
4 | 0 | R35 (OPT) | RES., CHIP, 300Ω, 1%, 0402 | OPT | 0

## DC1796A2-D
Item | Qty |  | Part Description | Manufacturer / Part # | Kit Qty
|  |  |  | NUMBER OF BOARDS = | 30
1 | 1 | DC1796A-2 | GENERAL BOM |  | 1
2 | 1 | U8 | IC., LTC2364CMS-16, MS16 | LINEAR TECH., LTC2364CMS-16 | 30
3 | 1 |  | FAB, PRINTED CIRCUIT BOARD | DEMO CIRCUIT 1796A-2 | 30
4 | 0 | R35 (OPT) | RES., CHIP, 300Ω, 1%, 0402 | OPT | 0

## DC1796A2-E
Item | Qty |  | Part Description | Manufacturer / Part # | Kit Qty
|  |  |  | NUMBER OF BOARDS = | 30
1 | 1 | DC1796A-2 | GENERAL BOM |  | 1
2 | 1 | U8 | IC., LTC2369CMS-18, MS16 | LINEAR TECH., LTC2369CMS-18 | 30
3 | 1 |  | FAB, PRINTED CIRCUIT BOARD | DEMO CIRCUIT 1796A-2 | 30
4 | 1 | R35 | RES., CHIP, 300Ω, 1%, 0402 | NIC, NRC04F3000TRF | 30

## DC1796A2-F
Item | Qty |  | Part Description | Manufacturer / Part # | Kit Qty
|  |  |  | NUMBER OF BOARDS = | 30
1 | 1 | DC1796A-2 | GENERAL BOM |  | 1
2 | 1 | U8 | IC., LTC2368CMS-18, MS16 | LINEAR TECH., LTC2368CMS-18 | 30
3 | 1 |  | FAB, PRINTED CIRCUIT BOARD | DEMO CIRCUIT 1796A-2 | 30
4 | 1 | R35 | RES., CHIP, 300Ω, 1%, 0402 | NIC, NRC04F3000TRF | 30

## DC1796A2-G
Item | Qty |  | Part Description | Manufacturer / Part # | Kit Qty
|  |  |  | NUMBER OF BOARDS = | 30
1 | 1 | DC1796A-2 | GENERAL BOM |  | 1
2 | 1 | U8 | IC., LTC2367CMS-18, MS16 | LINEAR TECH., LTC2367CMS-18 | 30
3 | 1 |  | FAB, PRINTED CIRCUIT BOARD | DEMO CIRCUIT 1796A-2 | 30
4 | 1 | R35 | RES., CHIP, 300Ω, 1%, 0402 | NIC, NRC04F3000TRF | 30

## DC1796A2-H
Item | Qty |  | Part Description | Manufacturer / Part # | Kit Qty
|  |  |  | NUMBER OF BOARDS = | 30
1 | 1 | DC1796A-2 | GENERAL BOM |  | 1
2 | 1 | U8 | IC., LTC2364CMS-18, MS16 | LINEAR TECH., LTC2364CMS-18 | 30
3 | 1 |  | FAB, PRINTED CIRCUIT BOARD | DEMO CIRCUIT 1796A-2 | 30
4 | 1 | R35 | RES., CHIP, 300Ω, 1%, 0402 | NIC, NRC04F3000TRF | 30