## DC1500A1-GENERAL BOM
Item | Qty | Reference | Part Description | Manufacturer / Part # | Kit Qty
|  |  |  | NUMBER OF BOARDS = | 225
1 | 0 | C1,C9,C52,C54,C55,C56 | CAP., 0603 | OPT | 0
2 | 1 | C2 | CAP., NP0, 2200pF, 25V, 5% 1206 | AVX, 12063A222JAT2A | 225
3 | 9 | C10,C18,C20,C22,C28,C30,C37,C51,C53 | CAP., X5R, 10µF, 6.3V, 20% 0603 | Taiyo Yuden, JMK107BJ106MA (2rls, PbF) | 2025
4 | 13 | C11,C27,C29,C31,C32,C34,C35,C38,C50, | CAP., X7R, 0.1µF, 25V, 10% 0603 | AVX, 06033C104KAT2A | 2925
C57,C59,C60,C63
5 | 11 | C12,C16,C23,C24,C25,C33,C36,C41,C58, | CAP., X7R, 1µF, 16V, 10% 0603 | AVX, 0603YC105KAT2A | 2475
C61,C62
6 | 2 | C13,C14 | CAP., X5R, 10µF, 10V, 20% 0805 | Taiyo Yuden, LMK212BJ106MG | 450
7 | 4 | C15,C17,C19,C21 | CAP., X7R, 0.01µF, 50V, 10% 0603 | AVX, 06035C103KAT2A | 900
8 | 1 | C26 | CAP., X5R, 47µF, 16V, 20% 1210 | Taiyo Yuden, EMK325BJ476MM | 225
9 | 1 | C39 | CAP., NP0, 18pF, 50V, 5% 0603 | AVX, 06035A180JAT2A | 225
10 | 1 | C40 | CAP., X5R, 4.7µF, 4V, 20% 0402 | Taiyo Yuden, AMK105BJ475MV-F | 225
11 | 8 | C42,C43,C44,C45,C46,C47,C48,C49 | CAP., X5R, 0.1µF, 10V, 10% 0402 | AVX, 0402ZD104KAT2A | 1800
12 | 9 | E1,E2,E3,E4,E5,E6,E7,E8,E9 | TESTPOINT, TURRET, .064" | MILL-MAX, 2308-2-00-80-00-00-07-0 | 2025
13 | 6 | JP1,JP2,JP3,JP4,JP5,JP6 | JMP, 1X3, 0.1" | SAMTEC, TSW-103-07-L-S | 1350
14 | 6 | SHUNTS ON JP1-JP6 PINS 1&2 | SHUNT, 0.1" CENTER | SAMTEC, SNT-100-BK-G | 1350
15 | 1 | JP7 | JMP, 1X3, 0.079CC | SAMTEC, TMM-103-02-L-S | 225
16 | 1 | SHUNT ON JP7 PINS 1&2 | SHUNT, 0.079" CENTER | SAMTEC, 2SN-BK-G | 225
17 | 1 | JTAG | HEADER, 2X5, 0.1" | SAMTEC, TSW-105-07-L-D | 225
18 | 1 | J1 | HEADER, 0.1 X 0.1 CNTRS, 40PIN | SAMTEC, TSW-120-07-L-S | 225
19 | 3 | J2,J3,J4 | CONN, BNC, 5 PINS | CONNEX, 112404 | 675
20 | 3 | R1,R4,R6 | RES., CHIP, 0Ω, 1/10W, 0603 | VISHAY, CRCW06030000Z0EA | 675
21 | 2 | R2,R3 | RES., CHIP, 249, 1/10W, 1% 0603 | VISHAY, CRCW0603249RFKEA | 450
22 | 1 | R7 | RES., CHIP, 499Ω, 1/10W, 1% 0603 | VISHAY, CRCW0603499RFKEA | 225
23 | 3 | R8,R9,R10 | RES., CHIP, 4.99KΩ, 1/10W, 1% 0603 | VISHAY, CRCW06034K99FKEA | 675
24 | 9 | R11,R12,R14,R16,R18,R19,R28,R30,R37 | RES., CHIP, 1KΩ, 1/10W, 5% 0603 | VISHAY, CRCW06031K00JNEA | 2025
25 | 2 | R13,R15 | RES., CHIP, 3.92KΩ, 1/10W, 1% 0603 | VISHAY, CRCW06033K92FKEA | 450
26 | 1 | R17 | RES., CHIP, 49.9Ω, 1/4W, 1% 1206 | VISHAY, CRCW120649R9FKEA | 225
27 | 3 | R20,R22,R49 | RES., CHIP, 33Ω, 1/10W, 5% 0603 | VISHAY, CRCW060333R0JNEA | 675
28 | 1 | R24 | RES., CHIP, 1.0Ω, 1/10W, 5% 0603 | VISHAY, CRCW06031R00JNEA | 225
29 | 1 | R25 | RES., CHIP, 1.69KΩ, 1/10W, 1% 0603 | VISHAY, CRCW06031K69FKEA | 225
30 | 1 | R26 | RES., CHIP, 1.54KΩ, 1/10W, 1% 0603 | VISHAY, CRCW06031K54FKEA | 225
31 | 1 | R27 | RES., CHIP, 2.80KΩ, 1/10W, 1% 0603 | VISHAY, CRCW06032K80FKEA | 225
32 | 0 | R29,R36,R38,R50,R53,R55 | RES., CHIP,0603 | OPT | 0
33 | 4 | R31,R32,R33,R34 | RES., CHIP, 1KΩ, 1/16W, 5% 0402 | VISHAY, CRCW04021K00JNED | 900
34 | 5 | R35,R40,R41,R42,R43 | RES., CHIP, 10KΩ, 1/16W, 5% 0402 | VISHAY, CRCW040210K0JNED | 1125
35 | 4 | R45,R46,R47,R48 | RES., CHIP, 300Ω, 1/16W, 5% 0402 | VISHAY, CRCW0402300RJNED | 900
36 | 2 | R51,R52 | RES., CHIP, 49.9, 1/16W, 1% 0402 | VISHAY, CRCW040249R9FKED | 450
37 | 1 | R54 | RES., CHIP, 10K, 1/10W, 5% 0603 | VISHAY, CRCW060310K0JNEA | 225
38 | 1 | SW1 | SWITCH, 219-4MST, | CTS Electronic Components, 219-4MST | 225
39 | 1 | U2 | IC., LT6350CMS8, MS8 | LINEAR TECH., LT6350CMS8 | 225
40 | 1 | U4 | IC., 24LC025, TSSOP-8 | MICROCHIP., 24LC025-T/ST | 225
41 | 1 | U5 | IC., LT1790ACS6-4.096, SOT23-6 | LINEAR TECH., LT1790ACS6-4.096#PBF | 225
42 | 1 | U6 | IC., LT1763CS8-1.8, SO8 | LINEAR TECH., LT1763CS8-1.8#PBF | 225
43 | 2 | U7,U9 | IC., LT1763CS8, SO8 | LINEAR TECH., LT1763CS8#PBF | 450
44 | 1 | U8 | IC., LT1763CS8-5, SO8 | LINEAR TECH., LT1763CS8-5#PBF | 225
45 | 1 | U10 | IC., LT1964ES5-SD, SOT23-5 | LINEAR TECH., LT1964ES5-SD#PBF | 225
46 | 1 | U12 | IC., NL17SZ74, US8 | ON SEMI., NL17SZ74USG | 225
47 | 1 | U13 | IC., NC7ST04P5X, SC70-5 | FAIRCHILD, NC7ST04P5X | 225
48 | 1 | U14 | IC., EPM240GT100C5N, TQFP100 | ALTERA CORP., EPM240GT100C5N | 225
49 | 1 | U15 | IC., NC7SZ04P5X, SC70-5 | FAIRCHILD, NC7SZ04P5X | 225
50 | 1 | U16 | IC., NC7SVU04P5X, SC70-5 | FAIRCHILD, NC7SVU04P5X | 225
51 | 4 | STAND-OFF AT 4 CORNERS | STAND-OFF, NYLON 0.25" | KEYSTONE, 8831(SNAP ON) | 900
52 | 1 |  | STENCIL FOR TOP SIDE ONLY | DC1500A-1 | 1

## DC1500A1-A
Item | Qty | Reference | Part Description | Manufacturer / Part # | Kit Qty
|  |  |  | NUMBER OF BOARDS = | 40
1 | 1 | DC1500A-1 | GENERAL BOM |  | 1
2 | 1 | U1 | IC., LTC2393CLX-16, LQFP48-7X7 | LINEAR TECH., LTC2393CLX-16#PBF | 40

## DC1500A1-B
Item | Qty | Reference | Part Description | Manufacturer / Part # | Kit Qty
|  |  |  | NUMBER OF BOARDS = | 40
1 | 1 | DC1500A-1 | GENERAL BOM |  | 1
2 | 1 | U1 | IC., LTC2392CLX-16, LQFP48-7X7 | LINEAR TECH., LTC2392CLX-16#PBF | 40

## DC1500A1-C
Item | Qty | Reference | Part Description | Manufacturer / Part # | Kit Qty
|  |  |  | NUMBER OF BOARDS = | 40
1 | 1 | DC1500A-1 | GENERAL BOM |  | 1
2 | 1 | U1 | IC., LTC2391CLX-16, LQFP48-7X7 | LINEAR TECH., LTC2391CLX-16#PBF | 40