## Sheet1
Item | Qty | Reference | Part Description | Manufacturer / Part #
1 | 4 | C3,C7,C10,C13 | CAP., CHIP X7R 0.01uF 16V | AVX, 0603YC103KAT1A 0603
2 | 7 | C4,C6,C11,C14-C17 | CAP., CHIP X7R 0.1uF 16V | AVX, 0603YC104MAT1A 0603
3 | 8 | C1,C5,C18-C23 | CAP., CHIP X5R 1uF 10V | TAIYO YUDEN, LMK107BJ105MG 0603
4 | 3 | C2,C9,C12 | CAP., CHIP X5R 4.7uF 6.3V | TAIYO YUDEN, JMK212BJ475MG 0805
5 | 1 | C8 | CAP., CHIP X5R 10uF 6.3V | TDK, C2012X5R0J106M 0805
6 | 26 | TP1-TP12,TP14-TP27 | TURRET, Testpoint .064" | MILL-MAX, 2308-2
7 | 0 | TP13,TP28,TP29 | Opt. ( Surface Mount Pad Only )
8 | 6 | JP1-JP6 | HEADER, 3Pin 1 Row .079CC | COMM-CON, 2802S-03G2
9 | 6 | FOR ( JP1-JP6) | SHUNT, .079" Center | COMM-CON, CCIJ2MM-138GW
10 | 0 | JP7 | Opt.
11 | 0 | J1 (Opt.) | CONN., SMA Coaxial, Straight Jack | CONNEX, 132134
12 | 1 | J2 | HEADER, Vertical Dual 2X7 .079CC | MOLEX, 87831-1420
13 | 2 | D1,D2 | DIODE, SMT SCHOTTKY BARRIER | DIODES INC. BAT54S SOT-23
14 | 2 | R1,R2 | RES., CHIP 0 | VISHAY CRCW0603 0 OHM
15 | 1 | R7 | RES., CHIP 100 5% | AAC, CR16-101JM 0603
16 | 3 | R8,R9,R10 | RES., CHIP 4.99K 1% | VISHAY CRCW0603 4.99K 1%
17 | 2 | R5,R11 | RES., CHIP 10K 5% | AAC, CR16-103JM 0603
18 | 0 | R6 | Opt.
19 | 1 | U2 | I.C., 16-Bit Accurate Opertional Amplifier | LINEAR TECH., LT1368CS8 SO8
20 | 1 | U1 (4 tubes) | I.C., 24-Bit 4-/8-Channel Delta Sigma ADCs | LINEAR TECH., LTC2447UHF 38QFN
21 | 1 | U5 | I.C., Precision Reference | LINEAR TECH., LT1236ACS8-5 SO8
22 | 1 | U4 | I.C., Serial EEPROM | MICROCHIP, 24LC025-I/ST TSSOP-8
23 | 1 | U3 | I.C., Non-Inverting Multiplexer | FAIRCHILD, NC7SZ157P6X SC70
24 | 1 | U6 | I.C., Single D Flip-Flop | On Semi. NL17SZ74US US8
23 | 1 | (FOR INVENTORY ONLY). | CABLE ASSY., 8" STRIP | LINEAR RIBBON CABLE CA-2440