## DC2376A1-GENERAL BOM
Item | Qty | Reference | Part Description | Manufacturer / Part # | Kit Qty
|  |  |  | NUMBER OF BOARDS = | 220
1 | 3 | C1,C6,C7 | CAP., X5R, 10uF 25V, 10%, 1206 | MURATA, GRM31CR61E106KA12L | 660
2 | 9 | C2,C3,C8,C9,C11-C15 | CAP., X7R, 0.1uF 25V, 10%, 0603 | MURATA, GRM188R71E104KA01D | 1980
3 | 1 | C5 | CAP., X7R, 0.01uF 25V, 10%, 0603 | MURATA, GRM188R71E103KA01D | 220
4 | 2 | D1,D2 | DIODE, SCHOTTKY DUAL 30V, SOT23-3 | DIODES INC., BAT54C-7-F | 440
5 | 23 | E1-E17,E22,E24,E28-E31 | TURRET, TESTPOINT 0.064" | MILL-MAX, 2308-2-00-80-00-00-07-0 | 5060
6 | 4 | JP1,JP2,JP3,JP4 | HEADER, 2MM SINGLE STR 3POS | SULLINS, NRPN031PAEN-RC | 880
7 | 1 | J1 | CONN., HEADER 14POS 2MM VERT GOLD | MOLEX, 87831-1420 | 220
8 | 1 | LED1 | LED, RED, LED-ROHM-SML-010VT | ROHM, SML-010VTT86L | 220
9 | 1 | Q1 | MOSFET, N-CH 60V 300MA SOT-23 | Vishay Siliconix, 2N7002K-T1-E3 | 220
10 | 0 | R1,R2,R10 | RES., 0603 | OPT | 0
11 | 8 | R3-R9,R12 | RES., CHIP, 4.99K, 1/10W, 1% 0603 | VISHAY, CRCW06034K99FKEA | 1760
12 | 1 | R11 | RES., CHIP, 1K, 1/10W, 1% 0603 | VISHAY, CRCW06031K00FKEA | 220
13 | 1 | U2 | I.C., LT1761ES5-5, SOT23-5 | LINEAR TECH., LT1761ES5-5#PBF | 220
14 | 1 | U3 | I.C., 24LC025-I/ST, TSSOP8 | MICROCHIP, 24LC025-I/ST | 220
15 | 4 | SHUNTS ON JP1-JP4 | SHUNT, .079" CENTER | SAMTEC, 2SN-BK-G | 880
16 | 2 |  | STENCILS (TOP & BOTTOM) | STENCIL DC2376A-1 | 2

## A
Item | Qty | Reference | Part Description | Manufacturer / Part # | Kit Qty
|  |  |  | NUMBER OF BOARDS = | 110
1 | 1 |  | DC2376A1-GENERAL BOM |  | 1
2 | 1 | U1 | I.C., 16-Bit, QFN32UH-5X5 | LINEAR TECH., LTC2664IUH-16 | 110

## B
Item | Qty | Reference | Part Description | Manufacturer / Part # | Kit Qty
|  |  |  | NUMBER OF BOARDS = | 110
1 | 1 |  | DC2376A1-GENERAL BOM |  | 1
2 | 1 | U1 | I.C., 12-Bit, QFN32UH-5X5 | LINEAR TECH., LTC2664IUH-12 | 110