## DC2873A2-GENERAL BOM
Item | Qty | Reference | Part Description | Manufacturer / Part # | Kit Qty
|  |  |  | NUMBER OF BOARDS = | 330
1 | 4 | C1,C6,C7,C16 | CAP.,10uF,X5R,25V,10%,1206 | MURATA, GRM31CR71E106KA12L | 1320
2 | 12 | C2-C4,C8-C15,C17 | CAP.,0.1uF,X7R,25V,10%,0603 | MURATA, GRM188R71E104KA01D | 3960
3 | 1 | C5 | CAP.,0.01uF,X7R,25V,10%,0603 | AVX, 06033C103KAT2A | 330
4 | 3 | D1,D2,D3 | DIODE,SCHOTTKY,30V,200mA,SOT-23 | DIODES INC, BAT54C-7-F | 990
5 | 31 | E1-E31 | TEST POINT,TURRET,0.064",MTG. HOLE | MILL-MAX, 2308-2-00-80-00-00-07-0 | 10230
6 | 5 | JP1-JP5 | CONN., HDR, MALE, 1x3, 2mm, THT, STR | Wurth Elektronik, 62000311121 | 1650
7 | 1 | J1 | CONN., HDR., MALE, 2x7, 2mm, THT, VERT | MOLEX, 87831-1420 | 330
8 | 1 | LED1 | LED,RED,CLEAR,3020 (1208) | ROHM, SML-012V8TT86 | 330
9 | 1 | Q1 | XSTR.,MOSFET, N-CHAN,60V,300mA,SOT-23 | VISHAY, 2N7002K-T1-E3 | 330
10 | 0 | R1,R10 | RES., 0603 | OPT | 0
11 | 7 | R3-R9 | RES.,4.99k OHMS,1%,1/10W,0603 | VISHAY, CRCW06034K99FKEA | 2310
12 | 1 | R11 | RES.,1k OHM,1%,1/10W,0603 | VISHAY, CRCW06031K00FKEA | 330
13 | 1 | U2 | IC,LOW NOISE, LDO MICROPOWER REG.,SOT23-5 | LINEAR TECH., LT1761ES5-5 | 330
14 | 1 | U3 | IC, MEMORY,EEPROM,2Kb (256x8),TSSOP8 | MICROCHIP, 24LC025-I/ST | 330
15 | 5 | JP1-JP5 PINS 1&2 | CONN., SHUNT, FEMALE, 2 POS, 2mm | Wurth Elektronik, 60800213421 | 1650
16 | 2 |  | STENCILS, DC2873A-2 | DC2873A-2 | 2

## DC2873A2-ABC
Item | Qty | Reference | Part Description | Manufacturer / Part # | Kit Qty
DC2873A2-A |  |  |  | NUMBER OF BOARDS = | 110
1 | 1 |  | DC2873A2-GENERAL BOM |  | 1
2 | 1 | U1 | I.C., 16-CH, 18-Bit, SPI +/-15V VOUT DAC, QFN40UJ-6X6 | LINEAR TECH., LTC2688CUJ-18 | 110
DC2873A2-B |  |  |  | NUMBER OF BOARDS = | 110
1 | 1 |  | DC2873A2-GENERAL BOM |  | 1
2 | 1 | U1 | I.C., 16-CH, 16-Bit, SPI +/-15V VOUT DAC, QFN40UJ-6X6 | LINEAR TECH., LTC2688CUJ-16 | 110
DC2873A2-C |  |  |  | NUMBER OF BOARDS = | 110
1 | 1 |  | DC2873A2-GENERAL BOM |  | 1
2 | 1 | U1 | I.C., 16-CH, 12-Bit, SPI +/-15V VOUT DAC, QFN40UJ-6X6 | LINEAR TECH., LTC2688CUJ-12 | 110