## DC1029B
Item | Qty | Reference | Part Description | Manufacturer / Part #
1 | 1 | C1 | Cap., X7R 0.022uF 25V 10% 0603 | AVX 06033C223KAT1A
2 | 1 | C2 | Cap., X5R 2.2uF 10V 20% 0603 | Taiyo Yuden LMK107BJ225MA
3 | 2 | C3,C4 | Cap., X5R 1uF 25V 20% 0603 | Taiyo Yuden TMK107BJ105MA
4 | 1 | C5 | Cap., X7R 0.047uF 16V 20% 0603 | Taiyo Yuden EMK107BJ473MA
5 | 1 | C6 | Cap., X7R 0.1uF 16V 20% 0603 | Taiyo Yuden EMK107BJ104MA
6 | 2 | C7,C8 | Cap., X7R 4700pF 25V 20% 0603 | AVX 06033C472MAT2A
7 | 0 | C9,C10,C11,C12 (Opt) | Cap., 0603 | OPT
8 | 8 | C13,C15,C16,C18, | Cap., X5R 10uF 6.3V 20% 0805 | TDK C2012X5R0J106M
C19,C21,C22,C24
9 | 4 | C14,C17,C20,C23 | Cap., X7R 0.01uF 25V 10% 0603 | AVX 06033C103KAT2A
10 | 4 | D1,D2,D3,D4 | LED, YEL SML | Rohm Semi. SML-010YTT86
11 | 4 | D5,D6,D7,D8 | LED, ORN SML | Rohm Semi. SML-010DTT86M
12 | 1 | D9 | LED, GRN SML | Rohm Semi. SML-010FTT86L
13 | 3 | D10,D11,D12 | LED, RED SML | Rohm Semi. SML-010VTT86L
14 | 34 | E1-E34 | Turret, Testpoint MillMax-2501-2 | Mill Max 2501-2-00-80-00-00-07-0
15 | 10 | JP1-JP6,JP8, | Headers, 3 Pins 2mm Ctrs. | Samtec TMM-103-02-L-S
JP11,JP17,JP20
16 | 9 | JP7,JP9,JP10,JP12,JP13, | Headers, 4 Pins 2mm Ctrs. | Samtec TMM-104-02-L-S
JP15,JP16,JP18,JP19
17 | 1 | JP14 | Headers, Dbl. Row 2mm Ctrs. | CommConn Con Inc. 2202S-06G2
18 | 9 | Q1-Q9 | N-Chan. MOSFET | Diodes Inc. 2N7002
19 | 4 | Q10,Q11,Q12,Q13 | SMPS MOSFET, 20V/36A, D2PAK | IRF IRF3704ZSPBF
20 | 1 | R1 | Res., Chip 3.3K 0.1W 5% 0603 | Yageo RC0603JR-073K3L
21 | 9 | R2-R9,R11 | Res., Chip 300 0.1W 5% 0603 | Panasonic ERJ-3EKF3000V
22 | 6 | R10,R35,R36,R37,R38,R39 | Res., Chip 10K 0.1W 5% 0603 | Panasonic ERJ-3EKF1002V
23 | 3 | R12,R13,R14 | Res., Chip 1.5K 0.1W 5% 0603 | Panasonic ERJ-3EKF1501V
24 | 4 | R15,R16,R21,R22 | Res., Chip 100 0.06W 5% 0603 | Vishay CRCW0603100RJNEA
25 | 1 | R17 | Res., Chip 182K 0.1W 1% 0603 | AAC CR16-1823FM
26 | 1 | R18 | Res., Chip 118K 0.1W 1% 0603 | Panasonic ERJ-3EKF1183V
27 | 4 | R19,R20,R25,R26 | Res., Chip 49.9K 0.06W 1% 0603 | Panasonic ERJ-3EKF4992V
28 | 1 | R23 | Res., Chip 88.7K 0.1W 1% 0603 | Vishay CRCW060388K7FKEA
29 | 1 | R24 | Res., Chip 261K 0.1W 1% 0603 | Vishay CRCW0603261KFKEA
30 | 1 | R27 | Res., Chip 95.3K 0.06W 1% 0603 | Panasonic ERJ-3EKF9532V
31 | 0 | R28,R29,R31 (Opt) | Res., 0603 | OPT
32 | 1 | R30 | Res., Chip 24.3K 0.06W 1% 0603 | Panasonic ERJ-3EKF2432V
33 | 1 | R32 | Res., Chip 9.53K 0.06W 1% 0603 | Panasonic ERJ-3EKF9531V
34 | 1 | R33 | Res., Chip 5.1K 0.1W 5% 0603 | Vishay CRCW06035K10JNEA
35 | 1 | R34 | Res., Chip 3.40K 0.1W 1% 0603 | Panasonic ERJ-3EKF3401V
36 | 1 | S1 | SWITCH, Push Button | Panasonic EVQPJS05K Alternate>> EVQ-PE105K
37 | 1 | U1 | I.C., Volt Reg. | Linear Technology Corp. LTC2928CUHF
38 | 1 | U2 | I.C., ON/OFF Controller TSOT-23(TS8) | Linear Technology Corp. LTC2950CTS8-1
39 | 1 | U3 | I.C., LDO REGULATOR SOT23-S5 | Linear Technology Corp. LT1761ES5-2.5
40 | 1 | U4 | I.C., LDO REGULATOR SOT23-S5 | Linear Technology Corp. LT1761ES5-1.5
41 | 1 | U5 | I.C., LDO REGULATOR SOT23-S5 | Linear Technology Corp. LT1761ES5-1.8
42 | 1 | U6 | I.C., LDO REGULATOR SOT23-S5 | Linear Technology Corp. LT1761ES5-3.3
43 | 20 | XJP1,XJP20 | Shunt, 2mm Ctrs. | Samtec 2SN-BK-G
44 | 4 |  | STAND-OFF, NYLON 0.25" tall | KEYSTONE, 8831 (SNAP ON)
45 | 1 |  | FAB, 1029B Rev1.pcb | DEMO CIRCUIT #1029B
46 | 2 |  | STENCIL, 20X20 | STENCIL DC1029B

## Purch Parts
Item | Qty | Reference | Part Description | Manufacturer / Part # | Kit Qty | Pkg Qty | Balance | Parts/Purch.
|  |  |  | NUMBER OF BOARDS = | 150 |  | PbF Assembly
2 | 1 | C2 | Cap., X5R 2.2uF 10V 20% 0603 | Taiyo Yuden LMK107BJ225MA | 150 |  | -150
3 | 2 | C3,C4 | Cap., X5R 1uF 25V 20% 0603 | Taiyo Yuden TMK107BJ105MA | 300 |  | -300
4 | 1 | C5 | Cap., X7R 0.047uF 16V 20% 0603 | Taiyo Yuden EMK107BJ473MA | 150 |  | -150
5 | 1 | C6 | Cap., X7R 0.1uF 16V 20% 0603 | Taiyo Yuden EMK107BJ104MA | 150 |  | -150
10 | 4 | D1,D2,D3,D4 | LED, YEL SML | Rohm Semi. SML-010YTT86 | 600 |  | -600 | $$
11 | 4 | D5,D6,D7,D8 | LED, ORN SML | Rohm Semi. SML-010DTT86M | 600 |  | -600 | $$
19 | 4 | Q10,Q11,Q12,Q13 | SMPS MOSFET, 20V/36A | IRF IRL3714S | 600 |  | -600
21 | 9 | R2-R9,R11 | Res., Chip 300 0.1W 5% 0603 | AAC CR16-301JM | 1350 | 900 | -450 | V
26 | 1 | R18 | Res., Chip 118K 0.1W 1% 0603 | AAC CR16-1183FM | 150 |  | -150
30 | 1 | R27 | Res., Chip 95.3K 0.06W 1% 0603 | AAC CR16-9532FM | 150 |  | -150
32 | 1 | R30 | Res., Chip 24.3K 0.06W 1% 0603 | AAC CR16-2432FM | 150 |  | -150
33 | 1 | R32 | Res., Chip 9.53K 0.06W 1% 0603 | AAC CR16-9531FM | 150 |  | -150
35 | 1 | R34 | Res., Chip 3.40K 0.1W 1% 0603 | AAC CR16-3401FM | 150 |  | -150
36 | 1 | S1 | SWITCH, Push Button | Panasonic EVQPJS05K | 150 |  | -150 | $$
43 | 20 | XJP1,XJP20 | Shunt, 2mm Ctrs. | Samtec 2SN-BK-G | 3000 |  | -3000 | $$
M. Boyd
|  | Multi-Channel Power Supply Sequencer and Supervisor |  |  |  |  | TOTAL | 0
Parts
ICs
PCBs
Sten
PAF
PO
Note on C35: Start Date: 7/23/13 Vlad Osterov Rudy B 031-001-370-63121