## DC2467A NEW
Item | Qty | Reference | Part Description | Manufacturer / Part # | Kit Qty | Pkg Qty | Balance | Parts/Purch
| Boxes: | 1
| Loc: | B3 |  | NUMBER OF BOARDS = | 225 |  | PbF Assembly
sent 5/10
1 | 1 | U1 | 2-CHANNEL POWER-SUPPLY MONITOR AND MARGIN CONTROLLER | LINEAR TECH LTC2970IUFD#PBF | 225 |  | -225 | req 5/9
2 | 1 | U2 | EEPROM 2K I2C | MICROCHIP 24AA02UIDT-I/OT | 225 |  | -225 | $$
3 | 1 | U3 | 3.3A Boost/Inverting DC/DC Converter with Fault Protection | LINEAR TECH LT3581EDE#PBF | 225 |  | -225 | req 5/9
4 | 1 | U4 | Precision, Extended Input Range Current Sense Amplifi er | LINEAR TECH LT6105IDCB#TRPBF | 225 |  | -225 | req 5/9
5 | 1 | U5 | 2.5A, 15V Monolithic Synchronous Step-Down Regulator | LINEAR TECH LTC3604IUD | 225 |  | -225 | req 5/9
5.5 | 1 | U6 | 2-Wire bus buffer with high noise margin | LINEAR TECH LTC4315IDE#PBF | 225 |  | -225
6 | 1 | U7 | 5V, 100mA Linear Regulator, TSOT-23-5 | LINEAR TECH LT1761ES5-5 | 225 |  | -225 | req 5/9
7 | 7 | LED1,LED2,LED3,P1,P3, LED5,LED6 | LED GREEN SMD 0603 | WURTH 150060VS75000 | 1575 |  | -1575
8 | 1 | LED4 | LED RED SMD 0603 | WURTH 150060SS75000 | 225 |  | -225 | ft2406A, ft2436A
9 | 2 | D1,D2 | SCHOTTKY DIODE | DIODES INC DFLS230L-7 | 450 |  | -450
10 | 3 | Q1,N3,N4 | MOSFET MOSFET N-CHANNEL SOT-523 | DIODES INC DMG1012T-7 | 675 |  | -675
10.5 | 1 | P2 | MOSFET MOSFET P-CHANNEL SOT-523 | DIODES INC DMG1013T-7 | 225 |  | -225
11 | 1 | L7 | INDUCTOR 2.2uH | WURTH 74408943022 | 225 |  | -225
12 | 1 | L2 | INDUCTOR COUPLED 2.7uH, Size 8038 | WURTH 74489440027 | 225 |  | -225
13 | 8 | C1,C2,C3,C4,C13,C20, C31,C99 | CAP CER X7R 100n 10% 25V SMD 0603 | MURATA GRM188R71E104KA01D | 1800 |  | -1800
14 | 2 | C12,C16 | CAP CER X7R 10n 10% 25V SMD 0603 | MURATA GRM188R71E103KA01D | 450 |  | -450
15 | 2 | C17,C61 | CAP CER X5R 22u 10% 10V SMD 1210 | TDK C3225X7R1A226K230AC | 450 |  | -450
16 | 5 | C6,C18,C19,C23,C28 | CAP CER X5R 10u 10% 25V SMD 1210 | TDK C3225X5R1E106K250AA | 1125 |  | -1125
17 | 0 | C35 | CAP CER X7R 180p 10% 50V SMD 0603 | DO NOT POPULATE | 0 | 0 | 0 |  | AVX 06035C181KAT2A
18 | 1 | C91 | CAP 47u 20% 16V SMD 2917 | KEMET T520D476M016ATE035 | 225 |  | -225
19 | 2 | C5, C93 | CAP CER X5R 4.7u 10% 25V SMD 0603 | MURATA GRM188R61E475KE11D | 450 |  | -450
20 | 1 | C21 | CAP CER X7R 47p 10% 50V SMD 0603 | AVX 06035C470KAT2A | 225 |  | -225
21 | 3 | C7,C8,C22 | CAP CER X7R 1n 10% 25V SMD 0603 | MURATA GRM188R71E102KA01D | 675 |  | -675
22 | 7 | R0,R1,R2,R3,R5,R6,R26 | RES 20kohm 1% 0.1W SMD 0603 | PANASONIC ERJ-3EKF2002V | 1575 |  | -1575
23 | 6 | R4,R7,R8,R9,R10,R45 | RES 4.99kohm 1% 0.1W SMD 0603 | PANASONIC ERJ-3EKF4991V | 1350 | 3900 | 2550 | Vishay
24 | 1 | R34 | RES 80.6kohm 1% 0.1W SMD 0603 | PANASONIC ERJ-3EKF8062V | 225 | 1200 | 975 | Yageo
25 | 2 | R11,R41 | RES 100kohm 1% 0.1W SMD 0603 | PANASONIC ERJ-3EKF1003V | 450 |  | -450
26 | 2 | R21,R22 | RES 2.7kohm 1% 0.1W SMD 0603 | PANASONIC ERJ-3EKF2701V | 450 | 1500 | 1050 | Yageo
27 | 6 | R14,R16,R17,R23,R24, R25 | RES 10kohm 1% 0.1W SMD 0603 | PANASONIC ERJ-3EKF1002V | 1350 |  | -1350
28 | 5 | R15,R28,R46,R47,R111 | RES 100ohm 1% 0.1W SMD 0603 | PANASONIC ERJ-3EKF1000V | 1125 | 1400 | 275 | Vishay
29 | 1 | R18 | RES 226kohm 1% 0.1W SMD 0603 | PANASONIC ERJ-3EKF2263V | 225 | 600 | 375 | NIC
30 | 2 | R19,R35 | RES SMD 0.02 OHM 1% 1/3W 1210 | PANASONIC ERJ-L14KF20MU | 450 |  | -450
31 | 1 | R54 | RES 160kohm 1% 0.1W SMD 0603 | PANASONIC ERJ-3EKF1603V | 225 | 800 | 575 | Vishay
32 | 1 | R61 | RES 5.1ohm 1% 0.1W SMD 0603 | PANASONIC ERJ-3RQF5R1V | 225 |  | -225
32.5 | 1 | R31 | RES 1ohm 1% 0.1W SMD 0603 | PANASONIC ERJ-3RQF1R0V | 225 |  | -225
33 | 1 | R27 | RES 73.2kohm 1% 0.1W SMD 0603 | PANASONIC ERJ-3EKF7322V | 225 | 800 | 575 | NIC
34 | 1 | R20 | RES 75kohm 1% 0.1W SMD 0603 | PANASONIC ERJ-3EKF7502V | 225 |  | -225
35 | 2 | R13,R30 | RES 49.9kohm 1% 0.1W SMD 0603 | PANASONIC ERJ-3EKF4992V | 450 | 1000 | 550
36 | 1 | R42 | RES 4.02kohm 1% 0.1W SMD 0603 | PANASONIC ERJ-3EKF4021V | 225 | 2000 | 1775 | Vishay
37 | 1 | R36 | RES 43.2kohm 1% 0.1W SMD 0603 | PANASONIC ERJ-3EKF4322V | 225 |  | -225
38 | 1 | R38 | RES 11kohm 1% 0.1W SMD 0603 | PANASONIC ERJ-3EKF1102V | 225 |  | -225
39 | 1 | R12 | RES 1kohm 1% 0.1W SMD 0603 | PANASONIC ERJ-3EKF1001V | 225 |  | -225
40 | 2 | R44,R29 | RES 0ohm 1% 0.1W SMD 0603 | PANASONIC ERJ-3GEY0R00V | 450 |  | -450
40.5 | 0 | R32,R33 | RES 0ohm 1% 0.1W SMD 0603 | DO NOT POPULATE | 0 | 0 | 0
41 | 3 | TP5,TP6,TP7 | TEST POINT TURRET, 0.109” | MILL-MAX 2308-2-00-80-00-00-07-0 | 675 | 1000 | 325
42 | 4 | TP4,TP2,TP8,TP9 | TEST POINT TURRET, 0.219” | MILL-MAX 2501-2-00-80-00-00-07-0 | 900 | 1000 | 100
43 | 1 | J1-A, J1-B,J1-C, J1-D | Arduino Header Kit, 2x8pin,1x6pin,1x10pin | Sparkfun/PRT-11417 | 225 |  | -225 | $$ CC IP
46 | 0 | J1-E | HEADER CONN 6POS(2X3) 0.100" STR TIN | DO NOT POPULATE CON3DIL25 | 0 | 0 | 0
47 | 1 | J3 | CONN HEADER 12POS 2MM STR DL PCB | FCI: 98414-G06-12ULF | 225 |  | -225 | $$
48 | 2 | JP1,JP2 | PIN HEADER 1x4, 2mm | HARWIN M22-2510405 | 450 |  | -450 | $$
49 | 1 | JP3 | PIN HEADER 1x3, 2mm | HARWIN M22-2510305 | 225 |  | -225 | $$
50 | 1 |  | FAB, PRINTED CIRCUIT BOARD | DEMO CIRCUIT 2467A | 225 |  | -225
51 | 2 |  | STENCIL | STENCIL DC2467A | 2 |  | -2
M. Boyd
Linduino Shield for Dual I2C Power-Supply Monitor and Margining Controller
[7 empty] | TOTAL | 0
Parts
ICs
PCBs
Sten
PAF
PO
Note on C59: Start 5/9/16 Nathan Enger Rene Sanchez Acct - 031

## DC2467A OLD (hidden)
Item | Qty | Reference | Part Description | Manufacturer / Part # | Kit Qty | Pkg Qty | Balance | Parts/Purch
| Boxes: | 1
| Loc: | B3 |  | NUMBER OF BOARDS = | 225 |  | PbF Assembly
sent 5/10
1 | 1 | U1 | 2-CHANNEL POWER-SUPPLY MONITOR AND MARGIN CONTROLLER | LINEAR TECH LTC2970IUFD#PBF | 225 |  | -225 | req 5/9
2 | 1 | U2 | EEPROM 2K I2C | MICROCHIP 24AA02UIDT-I/OT | 225 |  | -225 | $$
3 | 1 | U3 | 3.3A Boost/Inverting DC/DC Converter with Fault Protection | LINEAR TECH LT3581EDE#PBF | 225 |  | -225 | req 5/9
4 | 1 | U4 | Precision, Extended Input Range Current Sense Amplifi er | LINEAR TECH LT6105CDCB#TRMPBF | 225 |  | -225 | req 5/9
5 | 1 | U5 | 2.5A, 15V Monolithic Synchronous Step-Down Regulator | LINEAR TECH LTC3604IUD | 225 |  | -225 | req 5/9
5.5 | 1 | U6 | 2-Wire bus buffer with high noise margin | LINEAR TECH LT6105IDCB#TRPBF | 225 |  | -225
6 | 1 | U7 | 5V, 100mA Linear Regulator, TSOT-23-5 | LINEAR TECH LT1761ES5-5 | 225 |  | -225 | req 5/9
7 | 7 | LED1,LED2,LED3,P1,P3, LED5,LED6 | LED GREEN SMD 0603 | WURTH 150060VS75000 | 1575 |  | -1575
8 | 1 | LED4 | LED RED SMD 0603 | WURTH 150060SS75000 | 225 |  | -225 | ft2406A, ft2436A
9 | 2 | D1,D2 | SCHOTTKY DIODE | DIODES INC DFLS230L-7 | 450 |  | -450
10 | 3 | Q1,N3,N4 | MOSFET MOSFET N-CHANNEL SOT-523 | DIODES INC DMG1012T-7 | 675 |  | -675
10.5 | 1 | P2 | MOSFET MOSFET P-CHANNEL SOT-523 | DIODES INC DMG1013T-7 | 225 |  | -225
11 | 1 | L7 | INDUCTOR 2.2uH | WURTH 74408943022 | 225 |  | -225
12 | 1 | L2 | INDUCTOR COUPLED 2.7uH, Size 8038 | WURTH 74489440027 | 225 |  | -225
13 | 8 | C1,C2,C3,C4,C13,C20, C31,C99 | CAP CER X7R 100n 10% 25V SMD 0603 | MURATA GRM188R71E104KA01D | 1800 |  | -1800
14 | 2 | C12,C16 | CAP CER X7R 10n 10% 25V SMD 0603 | MURATA GRM188R71E103KA01D | 450 |  | -450
15 | 2 | C17,C61 | CAP CER X5R 22u 10% 10V SMD 1210 | TDK C3225X7R1A226K230AC | 450 |  | -450
16 | 5 | C6,C18,C19,C23,C28 | CAP CER X5R 10u 10% 25V SMD 1210 | TDK C3225X5R1E106K250AA | 1125 |  | -1125
17 | 0 | C35 | CAP CER X7R 180p 10% 50V SMD 0603 | DO NOT POPULATE | 0 | 0 | 0 |  | AVX 06035C181KAT2A
18 | 1 | C91 | CAP 47u 20% 16V SMD 2917 | KEMET T520D476M016ATE035 | 225 |  | -225
19 | 2 | C5, C93 | CAP CER X5R 4.7u 10% 25V SMD 0603 | MURATA GRM188R61E475KE11D | 450 |  | -450
20 | 1 | C21 | CAP CER X7R 47p 10% 50V SMD 0603 | AVX 06035C470KAT2A | 225 |  | -225
21 | 3 | C7,C8,C22 | CAP CER X7R 1n 10% 25V SMD 0603 | MURATA GRM188R71E102KA01D | 675 |  | -675
22 | 7 | R0,R1,R2,R3,R5,R6,R26 | RES 20kohm 1% 0.1W SMD 0603 | PANASONIC ERJ-3EKF2002V | 1575 |  | -1575
23 | 6 | R4,R7,R8,R9,R10,R45 | RES 4.99kohm 1% 0.1W SMD 0603 | PANASONIC ERJ-3EKF4991V | 1350 | 3900 | 2550 | Vishay
24 | 1 | R34 | RES 80.6kohm 1% 0.1W SMD 0603 | PANASONIC ERJ-3EKF8062V | 225 | 1200 | 975 | Yageo
25 | 2 | R11,R41 | RES 100kohm 1% 0.1W SMD 0603 | PANASONIC ERJ-3EKF1003V | 450 |  | -450
26 | 2 | R21,R22 | RES 2.7kohm 1% 0.1W SMD 0603 | PANASONIC ERJ-3EKF2701V | 450 | 1500 | 1050 | Yageo
27 | 6 | R14,R16,R17,R23,R24, R25 | RES 10kohm 1% 0.1W SMD 0603 | PANASONIC ERJ-3EKF1002V | 1350 |  | -1350
28 | 5 | R15,R28,R46,R47,R111 | RES 100ohm 1% 0.1W SMD 0603 | PANASONIC ERJ-3EKF1000V | 1125 | 1400 | 275 | Vishay
29 | 1 | R18 | RES 226kohm 1% 0.1W SMD 0603 | PANASONIC ERJ-3EKF2263V | 225 | 600 | 375 | NIC
30 | 2 | R19,R35 | RES SMD 0.02 OHM 1% 1/3W 1210 | PANASONIC ERJ-L14KF20MU | 450 |  | -450
31 | 1 | R54 | RES 160kohm 1% 0.1W SMD 0603 | PANASONIC ERJ-3EKF1603V | 225 | 800 | 575 | Vishay
32 | 1 | R61 | RES 5.1ohm 1% 0.1W SMD 0603 | PANASONIC ERJ-3RQF5R1V | 225 |  | -225
32.5 | 1 | R31 | RES 1ohm 1% 0.1W SMD 0603 | PANASONIC ERJ-3RQF1R0V | 225 |  | -225
33 | 1 | R27 | RES 73.2kohm 1% 0.1W SMD 0603 | PANASONIC ERJ-3EKF7322V | 225 | 800 | 575 | NIC
34 | 1 | R20 | RES 75kohm 1% 0.1W SMD 0603 | PANASONIC ERJ-3EKF7502V | 225 |  | -225
35 | 2 | R13,R30 | RES 49.9kohm 1% 0.1W SMD 0603 | PANASONIC ERJ-3EKF4992V | 450 | 1000 | 550
36 | 1 | R42 | RES 4.02kohm 1% 0.1W SMD 0603 | PANASONIC ERJ-3EKF4021V | 225 | 2000 | 1775 | Vishay
37 | 1 | R36 | RES 43.2kohm 1% 0.1W SMD 0603 | PANASONIC ERJ-3EKF4322V | 225 |  | -225
38 | 1 | R38 | RES 11kohm 1% 0.1W SMD 0603 | PANASONIC ERJ-3EKF1102V | 225 |  | -225
39 | 1 | R12 | RES 1kohm 1% 0.1W SMD 0603 | PANASONIC ERJ-3EKF1001V | 225 |  | -225
40 | 2 | R44,R29 | RES 0ohm 1% 0.1W SMD 0603 | PANASONIC ERJ-3GEY0R00V | 450 |  | -450
40.5 | 0 | R32,R33 | RES 0ohm 1% 0.1W SMD 0603 | DO NOT POPULATE | 0 | 0 | 0
41 | 3 | TP5,TP6,TP7 | TEST POINT TURRET, 0.109” | MILL-MAX 2308-2-00-80-00-00-07-0 | 675 | 1000 | 325
42 | 4 | TP4,TP2,TP8,TP9 | TEST POINT TURRET, 0.219” | MILL-MAX 2501-2-00-80-00-00-07-0 | 900 | 1000 | 100
43 | 1 | J1-A | HEADER CONN 6POS 0.100" STR TIN | ARDUINO A000084 | 225 |  | -225 | $$
44 | 2 | J1-B,J1-C | HEADER CONN 8POS 0.100" STR TIN | ARDUINO A000085 | 450 |  | -450 | $$
45 | 1 | J1-D | HEADER CONN 10POS 0.100" STR TIN | ARDUINO A000086 | 225 |  | -225 | $$
46 | 0 | J1-E | HEADER CONN 6POS(2X3) 0.100" STR TIN | DO NOT POPULATE CON3DIL25 | 0 | 0 | 0
47 | 1 | J3 | CONN HEADER 12POS 2MM STR DL PCB | FCI: 98414-G06-12ULF | 225 |  | -225 | $$
48 | 2 | JP1,JP2 | PIN HEADER 1x4, 2mm | HARWIN M22-2510405 | 450 |  | -450 | $$
49 | 1 | JP3 | PIN HEADER 1x3, 2mm | HARWIN M22-2510305 | 225 |  | -225 | $$
50 | 1 |  | FAB, PRINTED CIRCUIT BOARD | DEMO CIRCUIT 2467A | 225 |  | -225
51 | 2 |  | STENCIL | STENCIL DC2467A | 2 |  | -2
M. Boyd
Linduino Shield for Dual I2C Power-Supply Monitor and Margining Controller
[7 empty] | TOTAL | 0
Parts
ICs
PCBs
Sten
PAF
PO
Note on C61: Start 5/9/16 Nathan Enger Rene Sanchez Acct - 031