## DC2619A_BOM
DC2619A BOM rev 1 | [5 empty] | DATE: 2-8-2018
Item | Quantity | Reference | Description | Value | Package | Manufacturer Part Number
1 | 9 | C1,C2,C6,C7,C65,C66,C70,C73,C81 | CAP CER 10uF 25V 10% X7R 1206 |  | CC1206_BOX | AVX, 12063C106KAT2A
2 | 1 | C3 | CAP CER 1uF 25V 10% X7R 0805 |  | CC0805_BOX | AVX, 08053C105KAT2A
3 | 39 | C4,C5,C9,C14,C15,C17,C18,C19,C20,C23,C24, C26,C32,C34,C37,C39,C40,C41,C45,C50,C54, C59,C60,C62,C63,C64,C68,C69,C71,C74,C75, C76,C78,C79,C80,C84,C90,C94,C97 | CAP CER 0.1uF 25V 10% X7R 0603 |  | CC0603_BOX | AVX, 06033C104KAT2A
4 | 18 | C8,C10,C13,C16,C21,C25,C31,C35,C36,C38, C46,C47,C55,C56,C61,C67,C72,C77 | CAP CER 10nF 25V 10% X7R 0603 |  | CC0603_BOX | AVX, 06033C103KAT2A
5 | 1 | C11 | CAP CER 0.1uF 25V 10% X7R 0402 |  | CC0402_BOX | AVX, 04023C104KAT2A
6 | 2 | C12,C95 | CAP CER 10nF 25V 10% X7R 0402 |  | CC0402_BOX | AVX, 04023C103KAT2A
7 | 1 | C22 | CAP CER 22uF 25V 10% X5R 1210 |  | CC1210_BOX | AVX, 12103C226KAT2A
8a | 8 | C27,C28,C42,C43,C51,C52,C88,C93 | CAP CER 22uF 10V 10% X5R 1206 |  | CC1206_BOX | AVX, 1206ZD226KAT2A
8b | 2 | C29,C30 | CAP CER 47uF 6.3V 10% X5R 1206 |  | CC1206_BOX | Murata, GRM31CR60J476ME19L
9 | 1 | C33 | CAP CER 2.2uF 10V 10% X7R 0603 |  | CC0603_BOX | Murata, GRM31CR60J476ME19L or TDK C3216X5R0J476M160AC | Combined C33 and C85
10 | 2 | C44,C53 | CAP CER 220pF 25V 5% NPO 0603 |  | CC0603_BOX | AVX, 06033A221KAT2A
11 | 4 | C48,C49,C57,C58 | CAP CER 2.2nF 25V 10% X7R 0603 |  | CC0603_BOX | MURATA, GRM188R71E222KA01D
12 | 2 | C82,C86 | CAP CER 68pF 25V 5% NPO 0603 |  | CC0603_BOX | AVX, 06033A680JAT2A
13 | 1 | C83 | CAP CER 4.7pF 25V 5% NPO 0603 |  | CC0603_BOX | AVX, 06033A4R7JAT2A
14 | 1 | C85 | CAP CER 4.7uF 10V 10% X7R 0603 |  | CC0603_BOX | Murata: GRM188C71A475KE11D
15 | 1 | C87 | CAP CER 47pF 25V 5% NPO 0603 |  | CC0603_BOX | AVX, 06033A470JAT2A
16 | 2 | C89,C91 | CAP CER 1uF 16V 10% X7R 0603 |  | CC0603_BOX | AVX, 0603YC105KAT2A
17 | 1 | C92 | CAP TANT 47uF 25V 20% 2917 |  | CPOL-US7343 | AVX, TAJD476M025RNJ
18 | 1 | C96 | CAP CER 4.7uF 10V 10% X7R 0402 |  | CC0402 | TDK, C1005X5R1A475K050BC
19 | 2 | L1,L2 | Inductor 1.0uH LQS 3015 | WE-LQS-3015 | 3015 | Wurth: 74404032010
20 | 2 | L3,L4 | Inductor 4.7uH LQS 3015 | WE-LQS-3015 | 3015 | Wurth: 74404032047
21 | 1 | L5 | Inductor 2.2uH LHMI 4020 | WE-LHMI-4020 | 4020 | Wurth: 74437324022
22 | 12 | LED1-LED8,LED13-LED16 | LED GREEN GS TYPE BRIGHT SMD | GREEN | CHIPLED_0603 | Wurth: 150060GS75000
23 | 2 | LED9,10 | LED BLUE BS TYPE SMD | BLUE | CHIPLED_0603 | Wurth: 150060BS75000
24 | 2 | LED11,LED12 | LED SUPER RED SS TYPE SMD | RED | CHIPLED_0603 | Wurth: 150060SS75000
25 | 8 | LED17-LED24 | LED DUAL COLOR RED-BLUE TYPE SMD | RED-BLUE | CHIPLED_0603 | Kingbright: APHB1608QBDSURKC
26 | 9 | M1,M2,M4,M5,M7,M8,M10-12 | MOSFET N-CH 30V 900MA SOT323-3 | DMG1012UW-7 | SOT-323 | Diodes Inc: DMG1012UW-7
27 | 4 | M3,M6,M9,M13 | MOSFET P-CH 30V 1.2A SOT323 | NTS4173P | SOT-323 | On Semi: NTS4173PT1G
28 | 2 | M14,M15 | MOSFET N-CH 50V 200MA SC70-3 | BSS138 | SC70 | Diodes Inc: BSS138W-7-F
29 | 8 | M16-23 | MOSFET DUAL N-CH 25V 0.5A SOT-363 | DMN63D8LDW | SOT363 | Diodes Inc: DMN63D8LDW
30 | 1 | M24 | MOSFET N-CH 25V 0.5A SOT-323 | 2N7002W | SOT323 | On Semi: 2N7002W
31 | 6 | Q1-Q6 | TRANS PNP 40V 0.2A SC70-3 | MMBT3906 | SC70 | On Semi: MMBT2907AWT1G
32 | 1 | R1 | RES 31.6k OHM 1/10W 1% 0603 SMD |  | RR0603_BOX | VISHAY, CRCW060331K6FKEA
33 | 7 | R2,R4,R20,R21,R40,R46,R59 | RES 100k OHM 1/10W 1% 0603 SMD |  | RR0603_BOX | VISHAY, CRCW06030000Z0EA
34 | 1 | R3 | RES 42.2k OHM 1/10W 1% 0603 SMD |  | RR0603_BOX | VISHAY, CRCW060342K2FKEA
35 | 8 | R5,R6,R12,R29,R30,R33,R34,R75 | RES 1.0K OHM 1/10W 1% 0603 SMD |  | RR0603_BOX | VISHAY, CRCW06031K00FKEA
36 | 7 | R7,R31,R32,R42,R48,R56,R62 | RES 100 OHM 1/10W 1% 0603 SMD |  | RR0603_BOX | VISHAY, CRCW0603100RFKEA
37 | 1 | R8 | RES 4.99k OHM 1/10W 1% 0603 SMD |  | RR0603_BOX | VISHAY, CRCW06034K99FKEA
38 | 1 | R9 | RES 57.6k OHM 1/10W 1% 0603 SMD |  | RR0603_BOX | VISHAY, CRCW060357K6FKEA
39 | 2 | R10,R11 | RES 100 OHM 1/10W 1% 0402 SMD |  | RR0402_BOX | VISHAY, CRCW0402100RFKED
40 | 1 | R13 | RES 332k OHM 1/10W 1% 0603 SMD |  | RR0603_BOX | VISHAY, CRCW0603332KFKEA
41 | 3 | R14,R47,R61 | RES 200k OHM 1/10W 1% 0603 SMD |  | RR0603_BOX | VISHAY, CRCW0603200KFKEA
42 | 1 | R15 | RES 261k OHM 1/10W 1% 0603 SMD |  | RR0603_BOX | VISHAY, CRCW0603261KFKEA
43 | 10 | R16,R17,R35,R36,R44,R50,R57,R64,R65,R71 | RES 20k OHM 1/10W 1% 0603 SMD |  | RR0603_BOX | VISHAY, CRCW060320K0FKEA
44 | 22 | R18,R19,R24-R26,R37,R38,R51,R52,R66-R68,R72-R74,R76-R78,R80-R83 | RES 10k OHM 1/10W 1% 0603 SMD |  | RR0603_BOX | VISHAY, CRCW060310K0FKEA
45 | 1 | R22 | RES 357k OHM 1/10W 1% 0603 SMD |  | RR0603_BOX | VISHAY, CRCW0603357KFKEA
46 | 1 | R23 | RES 15k OHM 1/10W 1% 0603 SMD |  | RR0603_BOX | VISHAY, CRCW060315K0FKEA
47 | 1 | R27 | RES 40.2k OHM 1/10W 1% 0603 SMD |  | RR0603_BOX | VISHAY, CRCW060340K2FKEA
48 | 1 | R28 | RES 49.9k OHM 1/10W 1% 0603 SMD |  | RR0603_BOX | VISHAY, CRCW060349K9FKEA
49 | 1 | R39 | RES 113k OHM 1/10W 1% 0603 SMD |  | RR0603_BOX | VISHAY, CRCW0603113KFKEA
50 | 1 | R41 | RES 221k OHM 1/10W 1% 0603 SMD |  | RR0603_BOX | VISHAY, CRCW0603221KFKEA
51 | 2 | R43,R49 | RES ARRAY 2.7K OHM 4 RES 1206 |  | R_ARRAY_4X_CRA | VISHAY, CRA06S0832K70JTA
52 | 1 | R45 | RES 80.6k OHM 1/10W 1% 0603 SMD |  | RR0603_BOX | VISHAY, CRCW060380K6FKEA
53 | 2 | R53,R55 | RES 42.2k OHM 1/10W 1% 0603 SMD |  | RR0603_BOX | VISHAY, CRCW060342K2FKEA
54 | 1 | R54 | RES 750 OHM 1/10W 1% 0603 SMD |  | RR0603_BOX | VISHAY, CRCW0603750RFKEA
55 | 1 | R58 | RES 22.1k OHM 1/10W 1% 0603 SMD |  | RR0603_BOX | VISHAY, CRCW060322K1FKEA
56 | 2 | R60,R63 | RES 499 OHM 1/10W 1% 0603 SMD |  | RR0603_BOX | VISHAY, CRCW0603499KFKEA
57 | 2 | R69,R70 | RES 73.2k OHM 1/10W 1% 0603 SMD |  | RR0603_BOX | VISHAY, CRCW060373K2FKEA
58 | 1 | R79 | RES 249 OHM 1/10W 1% 0603 SMD |  | RR0603_BOX | VISHAY, CRCW0603249RFKEA
59 | 12 | R101-R108, R113-R116 | RES 15k OHM 1/16W 1% 0402 SMD |  | RR0402_BOX | VISHAY, CRCW040215K0FKED
60 | 1 | R109 | RES 10k OHM 1/16W 1% 0402 SMD |  | RR0402_BOX | VISHAY, CRCW040210K0FKED
61 | 1 | R110 | RES 40.2k OHM 1/16W 1% 0402 SMD |  | RR0402_BOX | VISHAY, CRCW040240K2FKED
62 | 2 | R111,R112 | RES 698 OHM 1/10W 1% 0603 SMD |  | RR0603_BOX | VISHAY, CRCW0603698RFKEA
63 | 8 | R117-R124 | RES 3k OHM 1/16W 1% 0402 SMD |  | RR0402_BOX | VISHAY, CRCW04023K00FKED
64 | 8 | R125-R132 | RES 1k OHM 1/16W 1% 0402 SMD |  | RR0402_BOX | VISHAY, CRCW04021K00FKED
65 | 2 | RL0,RL1 | RES 1.0k OHM 1/4W 1% 1206 SMD |  | RR1206_BOX | VISHAY, CRCW12061K00FKEA
66 | 1 | RL2 | RES 100 OHM 1/8W 1% 0805 SMD |  | RR0805_BOX | VISHAY, CRCW0805100RFKEA
67 | 1 | RL3 | RES 121 OHM 1/8W 1% 0805 SMD |  | RR0805_BOX | VISHAY, CRCW0805121RFKEA
68 | 4 | RL4,RL5,RL6,RL7 | RES 330 OHM 1/4W 1% 1206 SMD |  | RR1206_BOX | VISHAY, CRCW1206330RFKEA
69 | 3 | RPU1,RPU2,RPU3 | RES ARRAY 10K OHM 4 RES 1206 |  | R_ARRAY_4X_CRA | VISHAY, CRA06S08310K0JTA
70 | 4 | RSNS0,RSNS1,RSNS2,RSNS3 | RES CURRENT SENSE 0.01 OHM 1206 SMD |  | SHUNT-LVK12 | Ohmite: LVK12R010FER
71 | 2 | RSNS4,RSNS5 | RES CURRENT SENSE 0.1 OHM 1206 SMD |  | RR1206_BOX | VISHAY, WSL1206R1000FEA
72 | 2 | RSNS6,RSNS7 | RES CURRENT SENSE 0.01 OHM 1206 SMD |  | RR1206_BOX | VISHAY, WSL1206R0100FEA
73 | 4 | U0,U1,U2,U3 | IC DUAL PWR SYSTEM MANAGER 44QFN |  | QFN44 | Linear Tech: LTC2972IUJF
74 | 1 | U4 | IC LOW NOISE DUAL CHARGE PUMP SUPPLY |  | MS16 | Linear Tech: LTC3260EMSE
75 | 1 | U5 | IC PRECISION OP-AMP TSOT23-5 |  | TSOT23-5 | Linear Tech: LT6015IS5
76 | 1 | U6 | IC DUAL 3A 15V STEP DOWN REGULATOR |  | QFN28 | Linear Tech: LTC3633EUFD
77 | 2 | U7,U8 | IC 300MA STEP DOWN REGULATOR |  | SOT-23-6 | Linear Tech: LTC3405AES6
78 | 1 | U9 | IC 2.1A ADJ LDO W/ MONITOR |  | TSSOP16 | Linear Tech: LT3086EFE
79 | 1 | U10 | IC 0.5A LDO W/ CURRENT LIMIT |  | MSOP16 | Linear Tech: LT3055EMSE
80 | 1 | U11 | IC DUAL 2.5A 15V STEP DOWN REGULATOR |  | QFN16 | Linear Tech: LTC3604EUD
81 | 1 | U12 | IC 2WIRE BUS BUFFER 8MSOP |  | MSOP-8 | Linear Tech: LTC4313CMS8-3
82 | 1 | U13 | IC I/O EXPANDER I2C 8B 20QFN |  | QFN20 | Microchip: MCP23008-E/ML
83 | 1 | U14 | IC EEPROM 2KBIT 400KHZ SOT23-5 |  | SOT-23-5 | Microchip: 24AA02T-I/OT
84 | 1 | U15 | IC 0.1A LOW NOISE LDO FIXED 1.8V |  | SOT-23-5 | Linear Tech: LT1761ES5-1.8
85 | 1 | U16 | IC BUFFER DUAL NON-INV SC70-6 |  | SC70-6 | Diodes Inc: 74LVC2G34DW-7
86 | 1 | U17 | IC BUFFER SINGLE AND GATE SC70-5 |  | SC70-5 | On Semi: MC74VHC1G09DFT1G
87 | 1 | J1 | CONN PWR JACK 2.1X5.5MM HIGH CURRENT |  |  | CUI Inc: PJ-002AH
88 | 1 | J2 | CONN HEADER 12POS 2MM STR DL PCB |  |  | FCI: 98414-G06-12ULF
89 | 1 | J3 | CONN RECEPT 2MM DUAL R/A 14POS |  | 2mm | Sullins: NPPN072FJFN-RC
90 | 1 | J4 | CONN HEADER 14POS 2MM R/A GOLD |  | 2mm | Molex: 87760-1416
91 | 1 | JP1 | CONN HEADER 3POS 2MM |  | 2mm | Wurth: 62000311121
92 | 1 | JP2 | SWITCH DIP 4POS HALF PITCH SMD |  |  | C&K: TDA04H0SB1
93 | 4 | MH1,MH2,MH3,MH4 | SPACER STACKING #4 SCREW NYLON |  |  | Keystone: 8831
94 | 1 | S1 | SW SLIDE DPDT 6VDC 0.3A PCMNT |  |  | C&K: JS202011CQN
95 | 1 | SH1 | SHUNT 2mm |  | 2mm | Wurth: 60800213421
96 | 2 | SW1,SW2 | SWITCH TACTILE SPST-NO 0.05A 12V |  |  | C&K: RS-282G05A3-SM RT
97 | 27 | TP1-TP27 | Large Turret 0.219"H 0.109"L |  |  | Mill Max: 2501-2-00-80-00-00-07-0
98 | 1 | TP28 | Small Turret 0.156"H 0.084"L |  |  | Mill Max: 2308-2-00-80-00-00-07-0
TOTAL | 350