## DC1508B-1
DC1508B BOM
Item | QTY | Reference | Part Description | Manufacturer Part # | Comments
1 | 3 | C1,C2,C7 | CAP CER 1UF 16V 10% X7R 0603 | Murata: GRM188R71C105KA12D
2 | 8 | C3,C4,C5,C6,C8,C9,C10,C11 | CAP CER 0.1UF 16V 10% X7R 0603 | Yageo: CC0603KRX7R7BB104
3 | 1 | J1 | CONN HEADER 12POS 2MM STR DL PCB | FCI: 98414-G06-12ULF
4 | 1 | JP1 | CONN HEADER 2MM 1X3POS | WURTH: 620 003 111 21
5 | 2 | JP2, JP3 | CONN HEADER .100 INCH 1X4POS | WURTH: 613 004 111 21
7 | 1 | LED1 | LED GREEN HIGH BRIGHT ESS SMD | Panasonic: LNJ326W83RA
8 | 4 | MH1,MH2,MH3,MH4 | STAND-OFF NYLON 1/4" SNAP IN | WURTH: 702 931 000
9 | 5 | R1,R2,R4,R7,R8 | RES 10.0K OHM 1/10W 1% 0603 SMD | Yageo: RC0603FR-0710KL
10 | 1 | R3 | 1.30K | Yageo: RC0603JR-071K3L
11 | 0 | R5,R6 (OPTIONAL) | 10.0K DO NOT INSTALL
12 | 1 | SH1 | CONN SHUNT 2MM 2POS BLACK | WURTH: 608 002 134 21
12 | 2 | SH2,SH3 | CONN SHUNT 0.1IN 2POS BLACK | WURTH: 609 002 134 21
13 | 1 | S1 | SW SLIDE DPDT 6VDC 0.3A PCMNT | C&K: JS202011CQN
14 | 4 | TP1,TP2,TP3,TP4 | TERM SOLDER TURRET .219" .078"L | MILL-MAX: 2501-2-00-80-00-00-07-0
15 | 1 | U1 (DC1508B-A) or U2 (DC1508B-B) | Clamshell QFN64 9X9 Socket | Plastronics Socket
16 | 1 | U3 | 2K I2C Serial EEPROM | Microchip Technology: 24AA02T-I/OT
Total | 36
SPECIAL INSTRUCTIONS:
There are two versions of the DC1508B, the order numbers are DC1508B-A and DC1508B-B.
Each version is shipped with only *ONE* socket populated.
DC1508B-A: Socket U1 is populated, socket U2 is NOT populated.
DC1508B-B: Socket U1 is NOT populated, socket U2 is populated.
******* SEE NEXT PAGE *************