## DC1962C-1
Item | Qty | Reference | Part Description | Manufacturer / Part # | Kit Qty
|  |  |  | NUMBER OF BOARDS = | 250
1 | 12 | C1,C3,C5,C7,C64-C71 | CAP CER 220pF 50V 10% NPO 0603 | NIC NMC0603NPO221J50TRPF | 3000
2 | 30 | C13,C14,C15,C16,C25,C26,C31,C43,C44,C46,C47,C49,C50,C51,C52,C81,C82,C83,C84,C85,C86,C87,C88,C92,C96,C97,C98,C99,C115,C117 | CAP CER 0.1µF 16V 10% X7R 0603 | NIC NMC0603X7R104K16TRPF | 7500
3 | 11 | C17,C18,C106,C107,C108,C109,C110,C111,C112,C113,C118 | CAP CER 10000pF 25V 10% X7R 0603 | TDK C1608X7R1H103K | 2750
4 | 13 | C38,C73,C74,C75,C76,C77,C78,C79,C80,C102,C103,C104,C105 | CAP CER 22µF 10V 10% X5R 1210 | Kemet: C1210C226K8PACTU | 3250
5 | 16 | C19,C20,C21,C22,C23,C24,C32,C53,C54,C55,C56,C57,C58,C59,C60,C72 | CAP CER 10µF 10V 10% X5R 1210 | Kemet: C1210C106K8PACTU | 4000
6 | 8 | C2,C4,C6,C8,C9,C10,C11,C12 | CAP CER 2200pF 50V 20% X7R 0603 | Murata GRM188R71H222MA01D | 2000
7 | 3 | C27,C90,C93 | CAP CER 4.7µF 16V 10% X5R 0603 | TDK C1608X5R1C475K | 750
8 | 1 | C28 | CAP CER 10µF 25V 20% X5R 1210 | Taiyo Yuden TMK325BJ106MM-T | 250
9 | 2 | C29,C34 | CAP CER 3300pF 50V 10% X7R 0603 | Murata GRM188R71H332KA01D | 500
10 | 13 | C30,C36,C39,C41,C42,C45,C48,C61,C62,C63,C89,C114,C116 | CAP CER 1µF 16V 10% X7R 0603 | Taiyo Yuden EMK107B7105KA-T | 3250
11 | 2 | C33,C37 | CAP CER 100pF 50V 10% X7R 0603 | AVX 06035C101KAT2A | 500
12 | 2 | C35,C95 | CAP CER 68pF 50V 5% NPO 0603 | AVX 06035A680JAT2A | 500
13 | 1 | C40 | CAP CER 47pF 50V 5% NPO 0603 | AVX 06035A470JAT2A | 250
14 | 1 | C91 | CAP TANT 47µF 16V 20% 7343 | Kemet T520D476M016ATE035 | 250
15 | 1 | C94 | CAP CER 4.7pF 50V NPO 0603 | Murata GRM1885C1H4R7CZ01D | 250
16 | 2 | C100,C101 | CAP CER 47µF 10V 20% X7R 1210 | MURATA GRM32ER71A476ME15L | 500
17 | 4 | D1,D2,D3,D4 | DIODE SCHOTTKY 20V 1A SOD323 | NXP Semi. PMEG2010EA,115 | 1000
18 | 1 | D5 | DIODE SCHOTTKY 30V CC SOT-323-3 | STMicroelectronics: BAT30CWFILM | 250
19 | 1 | J1 | CONN PWR JACK 2.1X5.5MM HIGH CUR | CUI Inc PJ-002AH | 250
20 | 1 | J2 | CONN HEADER 12POS 2MM STR DL PCB | FCI 98414-G06-12ULF | 250
21 | 1 | JP1 | CONN RECEPT 2MM DUAL R/A 14POS | Sullins Conn. NPPN072FJFN-RC | 250
22 | 1 | JP2 | CONN HEADER 14POS 2MM R/A GOLD | Molex Connector Corp. 87760-1416 | 250
23 | 1 | JP3 | SWITCH DIP 4POS HALF PITCH SMD | C&K Comp. TDA04H0SB1 | 250
24 | 2 | L1,L2 | INDUCTOR SHLD POWER 10.0µH SMD | Abracon Corp. ASPI-0315FS-100M-T2 | 500
25 | 12 | L3,L4,L5,L6,L8,L9,L10,L11,L12, L13,L14,L15 | INDUCTOR SHLD POWER 4.7µH SMD | Abracon Corp. ASPI-0315FS-4R7M-T2 | 3000
26 | 1 | L7 | INDUCTOR POWER 2.2µH 2.85A SMD | Vishay IHLP1616BZER2R2M01 | 250
27 | 4 | MH1,MH2,MH3,MH4 | SPACER STACKING #4 SCREW NYLON | Keystone 8831 | 1000
28 | 15 | P1,P2,P3,P4,P5,P6,P9,P10,P11, P12,P13,P14,P15,P16,P17 | LED GREEN SS TYPE LOW CUR SMD | Panasonic - SSG: LNJ337W83RA | 3750
29 | 2 | P7,P8 | LED RED HI BRT SS TYPE LO CUR SM | Panasonic - SSG: LNJ208R8ARA | 500
30 | 2 | Q1,Q2 | MOSFET N-CH DUAL 20V SSOT-6 | Fairchild Semiconductor FDC6401N | 500
31 | 1 | Q10 | MOSFET P-CH 8V 860MA SOT323-3 | Vishay SI1305DL-T1-E3 | 250
32 | 6 | Q3,Q4,Q5,Q6,Q7,Q8 | TRANS GP SS PNP 40V SOT323 | ON Semiconductor MMBT3906WT1G | 1500
33 | 14 | Q9,Q11-Q23 | MOSFET N-CH 30V 900MA SOT323-3 | Vishay SI1308EDL-T1-GE3 | 3500
34 | 21 | R1,R2,R3,R4,R29,R60,R61,R62,R63,R76,R77,R78,R79,R80,R81,R82,R83,R118,R119,R120,R121 | RES 100K OHM 1/10W 1% 0603 SMD | Vishay CRCW0603100KFKEA | 5250
35 | 1 | R104 | RES 237K OHM 1/10W 1% 0603 SMD | Vishay CRCW0603237KFKEA | 250
36 | 1 | R108 | RES 294K OHM 1/10W 1% 0603 SMD | Vishay CRCW0603294KFKEA | 250
37 | 1 | R11 | RES 115K OHM 1/10W 1% 0603 SMD | Vishay CRCW0603115KFKEA | 250
38 | 1 | R102 | RES 2.49K OHM 1/10W 1% 0603 SMD | Yageo RC0603FR-072K49L | 250
39 | 4 | R114,R115,R116,R117 | RES ARRAY 2.7K OHM 4 RES 1206 | Vishay CRA06S0832K70JTA | 1000
40 | 1 | R12 | RES 80.6K OHM 1/10W 1% 0603 SMD | Vishay CRCW060380K6FKEA | 250
41 | 1 | R13 | RES 66.5K OHM 1/10W 1% 0603 SMD | Vishay CRCW060366K5FKEA | 250
42 | 1 | R14 | RES 57.6K OHM 1/10W 1% 0603 SMD | Vishay CRCW060357K6FKEA | 250
43 | 0 | R32 (OPT) | RES 10.0K OHM 1/10W 1% 0603 SMD | Vishay CRCW060310K0FKEA | 0
44 | 9 | R19,R24,R33,R49,R58,R59, R100,R101,R130 | RES 10.0K OHM 1/10W 1% 0603 SMD | Vishay CRCW060310K0FKEA | 2250
45 | 4 | R20,R21,R112,R113 | RES 4.7 OHM 1% 0603 SMD | Vishay CRCW06034R70FKEA | 1000
46 | 2 | R22,R23 | RES 13.3K OHM 1/10W 1% 0603 SMD | NIC NRC06F1332TRF | 500
47 | 4 | R25,R26,R122,R123 | RES 698 OHM 1/10W 1% 0603 SMD | Vishay CRCW0603698RFKEA | 1000
48 | 3 | R27,R56,R103 | RES 73.2K OHM 1/10W 1% 0603 SMD | Vishay CRCW060373K2FKEA | 750
49 | 3 | R28,R31,R39 | RES ARRAY 10K OHM 4 RES 1206 | Vishay CRA06S08310K0JTA | 750
50 | 12 | R84,R86,R88,R90,R92,R94,R96,R98,R105,R107,R109,R111 | RES 100 OHM 1/10W 1% 0603 SMD | Vishay CRCW0603100RFKEA | 3000
51 | 2 | R34,R40 | RES 249 OHM 1/10W 1% 0603 SMD | NIC NRC06F2490TRF | 500
52 | 14 | R68,R69,R70,R71,R72,R73,R74,R75,R124,R125,R126,R127, R128,R129 | RES 470 OHM 1/4W 5% 1210 SMD | Vishay CRCW1210470RFKEA | 3500
53 | 1 | R35 | RES 1.00K OHM 1/10W 1% 0603 SMD | Yageo RC0603FR-071KL | 250
54 | 4 | R5, R6, R7, R8 | RES 1.50K OHM 1/10W 1% 0603 SMD | Yageo RC0603FR-071K5L | 1000
55 | 15 | R9,R10,R15,R16,R17,R18,R38, R41,R42,R43,R44,R45,R46,R47, R48 | RES 3.01K OHM 1/10W 1% 0603 SMD | Yageo RC0603FR-073K01L | 3750
56 | 5 | R53,R64,R65,R66,R67 | RES 200K OHM 1/10W 5% 0603 SMD | Vishay CRCW0603200KJNEA | 1250
57 | 2 | R52,R106 | RES 267K OHM 1/10W 1% 0603 SMD | Vishay CRCW0603267KFKEA | 500
58 | 1 | R85 | RES 316K OHM 1/10W 1% 0603 SMD | Vishay CRCW0603316KFKEA | 250
59 | 2 | R87,R110 | RES 348K OHM 1/10W 1% 0603 SMD | Vishay CRCW0603348KFKEA | 500
60 | 2 | R51,R89 | RES 402K OHM 1/10W 1% 0603 SMD | Vishay CRCW0603402KFKEA | 500
61 | 1 | R91 | RES 422K OHM 1/10W 1% 0603 SMD | Vishay CRCW0603422KFKEA | 250
62 | 1 | R93 | RES 442K OHM 1/10W 1% 0603 SMD | Vishay CRCW0603442KFKEA | 250
63 | 1 | R30 | RES 46.4K OHM 1/10W 1% 0603 SMD | NIC NRC06F4642TRF | 250
64 | 1 | R95 | RES 475K OHM 1/10W 1% 0603 SMD | Vishay CRCW0603475KFKEA | 250
65 | 1 | R97 | RES 523K OHM 1/10W 1% 0603 SMD | Yageo RC0603FR-07523KL | 250
66 | 1 | R99 | RES 590K OHM 1/10W 1% 0603 SMD | Vishay CRCW0603590KFKEA | 250
67 | 1 | R57 | RES 63.4K OHM 1/10W 1% 0603 SMD | Vishay CRCW060363K4FKEA | 250
68 | 1 | R50 | RES 806K OHM 1/10W 1% 0603 SMD | Vishay CRCW0603806KFKEA | 250
69 | 1 | R55 | RES 84.5K OHM 1/10W 1% 0603 SMD | Vishay CRCW060384K5FKEA | 250
70 | 1 | R54 | RES 93.1K OHM 1/10W 1% 0603 SMD | Vishay CRCW060393K1FKEA | 250
71 | 0 | R36, R37 | N/A | N/A | 0
72 | 1 | U21 | IC EEPROM 2KBIT 400KHZ SOT23-5 | Microchip Tech. 24AA02T-I/OT | 250
73 | 1 | S1 | SW SLIDE DPDT 6VDC 0.3A PCMNT | C&K Components: JS202011CQN | 250
74 | 1 | U6 | IC COMP DUAL 400MV REF TSOT23-6 | Linear Tech. LT6700CS6-2#TRPBF | 250
75 | 1 | U10 | IC 4-CH PWR SYSTEM MGR 64QFN | Linear Tech. LTC2974CUP#PBF | 250
76 | 1 | U9 | IC 8-CH PWR SYSTEM MGR 64QFN | Linear Tech. LTC2977CUP#PBF | 250
77 | 12 | U1,U2,U3,U4,U12,U13,U14,U15,U16,U17,U18,U19 | IC BUCK SYNC ADJ 0.3A SOT23-6 | Linear Tech. LTC3405AES6#TRMPBF | 3000
78 | 1 | U5 | IC BUCK SYNC 2.5A 16QFN | Linear Tech. LTC3604IUD#PBF | 250
79 | 1 | U8 | IC DUAL POLY-PHASE CTLR 40QFN | Linear Tech. LTC3880EUJ-1#TRPBF | 250
80 | 1 | U11 | IC 2WIRE BUS BUFFER 8MSOP | Linear Tech. LTC4313CMS8-2#PBF | 250
81 | 1 | U7 | IC DUAL 4A DIODES 16-MSOP | Linear Tech. LTC4415IMSE#PBF | 250
82 | 1 | U22 | IC VREF SERIES PREC TSOT-23-6 | Linear Tech. LT6654BMPS6-1.25#TRMPBF | 250
83 | 1 | U20 | IC I/O EXPANDER I2C 8B 20QFN | Microchip MCP23008-E/ML | 250
84 | 1 | SW1 | SWITCH TACTILE SPST-NO 0.05A 12V | C&K Comp. PTS635SK25SMTR LFS | 250
85 | 1 | SW2 | SWITCH TACTILE SPST-NO 0.05A 12V | C&K Comp. PTS635SL25SMTR LFS | 250
86 | 1 | U23 | IC BUFFER DUAL NON-INV SC706 | TI: SN74LVC2G34DCKR | 250
87 | 26 | TP1-TP16, TP18-TP27 | TERM SOLDER TURRET .219" .078"L | MILL-MAX 2501-2-00-80-00-00-07-0 | 6500
88 | 1 | TP17 | TERMINAL PIN TURRET .109" SOLDER | MILL-MAX 2308-2-00-80-00-00-07-0 | 250
89 | 1 |  | FAB, PRINTED CIRCUIT BOARD | DEMO CIRCUIT 1962C | 250
90 | 2 |  | STENCIL (TOP & BOTTOM) | STENCIL DC1962B | 2
Note on E37: Karen Nguyen: Per Vishay, Si1308EDL is the recommended p/n for new designs in place of SI1304BDL