## DC2321A-5-CF
Item | Qty | Reference | Part Description | Manufacturer / Part #
REQUIRED CIRCUIT COMPONENTS:
1 | 1 | BRD1 | SMARTMESH IP NODE, 2.4GHz, 802.15.4e, WIRELESS MOTE MODULE | LINEAR TECH, LTP5901IPC-IPMA1D0#PBF
2 | 10 | R11-R17, R29-R31 | RES, CHIP, 10MΩ, ±5%, 1/10W, 0603 | PANASONIC, ERJ3GEYJ106V
DISPLAY COMPONENTS:
3 | 8 | C1-C4, C10-C13 | CAP, CHIP, 2.2μF, 25V, ±10%, X7R, 0805 | WURTH ELEKTRONIK, 885012207079
4 | 1 | C5 | CAP, CHIP, 1μF, 10V, ±10%, X7R, 0805 | WURTH ELEKTRONIK, 885012207022
5 | 6 | C6-C9, C14-C15 | CAP, CHIP, 2.2μF, 16V, ±10%, X7R, 0805 | WURTH ELEKTRONIK, 885012207052
6 | 1 | C16 | CAP, CHIP, 2.2μF, 10V, ±10%, X7R, 0805 | WURTH ELEKTRONIK, 885012207024
7 | 1 | D1 | DIODE, SCHOTTKY, 30V, 0.1A, SOD-523 | CENTRAL SEMICONDUCTOR, CMOSH-3
8 | 1 | EPD1 | 1.44" E-PAPER DISPLAY | PERVASIVE DISPLAYS, E1144CS021
9 | 1 | Q1 | MOSFET, N/P-CH, 20V, 660mA, SC70-6 | VISHAY, SI1553CDL-T1-GE3
10 | 2 | Q2, Q3 | N-CHANNEL MOSFET, 60V, SOT-323 | FAIRCHILD, 2N7002KW
11 | 1 | R9 | RES, CHIP, 2kΩ, ±1%, 1/10W, 0603 | PANASONIC, ERJ-3EKF2001V
12 | 1 | R10 | RES, CHIP, 5.1MΩ, ±5%, 1/10W, 0603 | PANASONIC, ERJ-3GEYJ515V
13 | 1 | R48 | RES, CHIP, 10MΩ, ±1%, 1/10W, 0603 | SAMSUNG, RC1608F106CS
ADDITIONAL DEMO BOARD CIRCUIT COMPONENTS:
14 | 0 | C22-C23 (OPT) | CAP, CHIP, 47pF, 10V, ±5%, C0G, 0603 | WURTH ELEKTRONIK, 885012006006
15 | 0 | D3 (OPT) | DIODE ZENER 3.6V 500MW MINIMELF | MICRO COMMERCIAL, BZV55C3V6-TP
16 | 0 | D4 (DOES NOT EXIST) | --- | ---
17 | 0 | R27, R28 (OPT) | RES, CHIP, 0Ω, 1/10W, 0603 | VISHAY, CRCW06030000Z0EA
HARDWARE FOR DEMO BOARD ONLY:
18 | 2 | C17, C21 | CAP, CHIP, 0.22μF, 10V, ±10%, X7R, 0603 | WURTH ELEKTRONIK, 885012206022
19 | 3 | C18, C25-C26 | CAP, CHIP, 1μF, 10V, ±10%, X7R, 0603 | WURTH ELEKTRONIK, 885012206026
20 | 2 | C19, C24 | CAP, CHIP, 0.01μF, 10V, ±10%, X7R, 0603 | WURTH ELEKTRONIK, 885012206014
21 | 1 | C20 | CAP, CHIP, 10μF, 6.3V, ±20%, X5R, 0603 | WÜRTH, 885012106006
22 | 5 | D2, D5, D7-D9 | DIODE, SCHOTTKY, 30V, 0.1A, SOD-523 | CENTRAL SEMICONDUCTOR, CMOSH-3
23 | 2 | D6, D10 | DIODE, LOW-LEAKAGE, 75V, 250MA, SOT23 | CENTRAL SEMICONDUCTOR, CMPD6001
24 | 1 | DB1 | SHIELD BOARD FOR DC2321A | LINEAR TECH, DC2510A
25 | 7 | E1-E7 | TURRET, 0.061 DIA | MILL-MAX, 2308-2-00-80-00-00-07-0
26 | 1 | J1 | 2X10, 20-PIN, RIGHT ANGLE MALE HEADER (WITH KEY PIN 14), 0.100" | WURTH ELEKTRONIK, 61302021021
27 | 1 | J2 | 2x5, 1.27MM PITCH, VERTICAL MALE HEADER (WITH KEY PIN 7) | WURTH ELEKTRONIK, 62201021121
28 | 1 | J3 | 2x5, 2.00MM PITCH, VERTICAL MALE HEADER | WURTH ELEKTRONIK, 62001021121
29 | 2 | J4, J6 | 2x16, 2MM PITCH, VERTICAL SOCKET | WURTH ELEKTRONIK, 62003221821
30 | 1 | J5 | 2 PIN, 2MM PITCH, VERTICAL SOCKET | WURTH ELEKTRONIK, 62000211821
31 | 1 | J7 | MICRO USB CONNECTOR | WURTH ELEKTRONIK, 629105136821
32 | 1 | J8 | 40-PIN, 0.5MM PITCH, HORIZ FCP CONNECTOR WITH BOTTOM CONTACTS | WURTH ELEKTRONIK, 68714014522
33 | 0 | J9 (OPT) | CONN, HEADER, 2.54MM, 20POS, GOLD, SMD | SULLINS, SBH11-NBPC-D10-SM-BK
34 | 1 | PB1 | SWITCH, TACTILE, SPST-NO, 0.05A 12V | WÜRTH, 434111025826
35 | 2 | Q8, Q9 | MOSFET, N/P-CH, 20V, 660mA, SC70-6 | VISHAY, SI1553CDL-T1-GE3
36 | 3 | Q4, Q5, Q6 | MOSFET N-CH 20V 4.1A SOT23 | DIODES INC., ZXMN2F30FHTA
37 | 1 | Q7 | MOSFET 2N-CH 30V 5.7A 8SOIC | DIODES INC., ZXMN3F31DN8TA
38 | 17 | R1-R8, R26, R32, R41-R46, R49 | RES, CHIP, 0Ω, 1/10W, 0603 | VISHAY, CRCW06030000Z0EA
39 | 1 | R18 | RES, CHIP, 2MΩ, 1/10W, ±5%, 0603 | PANASONIC, ERJ-3GEYJ205V
40 | 1 | R19 | RES, CHIP, 5.1MΩ, ±5%, 1/10W, 0603 | PANASONIC, ERJ-3GEYJ515V
41 | 11 | R20-R23, R35-R40, R47 | RES, CHIP, 10kΩ, 1/10W, 0603 | PANASONIC, ERJ-3EKF1002V
42 | 2 | R24, R25 | RES, CHIP, 3.32Ω, 1%, 1/8W, 0805 | VISHAY, CRCW08053R32FKEA
43 | 2 | R33, R34 | RES, CHIP, 1KΩ, 1%, 1/10W, 0603 | VISHAY, CRCW06031K00FKEA
44 | 2 | R50, R51 | RES, CHIP, 300M, 5%, 0805 | VISHAY, CRCW0805300MJPEAHR
45 | 1 | SW1 | DP3T SLIDE SWITCH, 12mmx3.5mm, 0.2A 12VDC | COPAL, CL-SB-23A-01T
46 | 2 | SW2, SW4 | DPDT SLIDE SWITCH, 8.5mm x 3.5mm, 0.2A 12VDC | COPAL, CL-SB-22A-01T
47 | 1 | SW3 | 5xSPST, SMD, LOW-PROFILE, DIP SWITCH, 1.27mm PITCH | WURTH ELEKTRONIK, 416131160805
48 | 1 | U1 | 2-CHANNEL, 2-WIRE BUS MULTIPLEXER WITH CAPACITANCE BUFFERING | LINEAR TECH, LTC4305CDHD#PBF
49 | 2 | U2, U3 | BATTERY GAS GAUGE W/ TEMPERATURE & VOLTAGE MEASUREMENT | LINEAR TECH, LTC2942CDCB#TRMPBF
50 | 2 | U4, U5 | DUAL OP AMPS, CHOPPER, R-R OUTPUT, 8SO | LINEAR TECH, LTC2051CS8#PBF
51 | 1 | U6 | 3.3V, 100 mA, LOW NOISE, LDO MICROPOWER REGULATOR, TSOT23-5 | LINEAR TECH, LT1761ES5-3.3#PBF
52 | 1 | U7 | IC USB TO I2C BRIDGE DEVICE 14TS | MICROCHIP, MCP2221-I/ST
53 | 1 | U8 | IC, UHS UNIV. CONFIG. TWO-INPUT GATES, SC70-6 | FAIRCHILD, NC7SZ58P6X
54 | 0.00116 | --- | SCOTCH, REMOVABLE POSTER TAPE W/DISPENSER, 0.75in.x150in. (cut to 0.75in. X 1.5in.) | 3M, MMM109
55 | 5 | STANDOFF (NOT IN EH KIT)* | STANDOFF, HEX .625"L, 4-40, THR NYLON | KEYSTONE, 1902F
56 | 5 | SCREW (NOT IN EH KIT)* | SCREW, MACH, PHIL, 4-40, .250 IN, NYLON | B&F FASTENER SUPPLY, NY PMS 440 0025 PH
57 | 1 | --- | FAB, PRINTED CIRCUIT BOARD | DEMO CIRCUIT 2321A
58 | 2 |  | STENCILS TOP & BOTTOM | STENCILS, DC2321A
*Parts labeled "NOT IN EH KIT" (items 55 and 56) are omitted from boards used in Würth Elektronik's Gleanergy EH / WSN Development Platform. These parts will be populated on boards built by Linear Technology.
Note on E4: Thy Nguyen: Zachary Pantely On Thu, Mar 31, 2016- 9:34 AM to me, Nick Hi Thy, That substitution sounds good to me. The tolerance difference will not really matter for any of those resistors. Thanks for checking. Regards, Zack Pantely