## DC1582B (GENERAL BOM)
Item | Qty | Reference | Part Description | Manufacturer / Part # | Kit Qty | Pkg Qty | Balance | Parts/Purch.
1 | 1 | C8 | CAP., POLYMER SMD, 330uF, 4V, 20% | Panasonic, EEFUE0G331ER
2 | 1 | C1 | CAP CER, X7R, 1000pF, 50V, 10%, 0603 | TDK, C1608X7R1H102K
3 | 1 | C2 | CAP CER, X7R, 330pF, 50V, 10%, 0603 | TDK, C1608X7R1H331K
4 | 1 | C3 | CAP CER, X5R, 1uF, 6.3V,10%, 0603 | TDK, C1608X5R0J105K
5 | 1 | C4 | CAP CER, X5R, 2.2uF, 6.3V, 20%, 0603 | TDK, C1608X5R0J225M
6 | 1 | C5 | CAP CER, X7R, 0.1uF, 16V, 10%, 0603 | TDK, C1608X7R1C104K
7 | 2 | C6,C11 | CAP., POLYMER SMD, 220uF, 6.3V, 20% | Panasonic, EEFUE0J221ER
8 | 0 | C7 (OPT) | CAP., 0.47F, 5.5V | COOPER/BUSSMAN, KR-5R5C474-R
9 | 0 | C9 (OPT) | CAP., TANT, 2200uF, 6.3V | VISHAY, 592D228X06R3X2T22H
10 | 0 | C10 (OPT) | OPT, 0603
11 | 0 | D1(OPT) | DIODE, SWITCHING DIODE,SOD-123 | DIODES INC, 1N4148W-7
12 | 10 | E1-E10 | TESTPOINT, TURRET, .095" | MILL-MAX, 2501-2-00-80-00-00-07-0
13 | 4 | JP1-JP4 | 3 PIN 0.079 SINGLE ROW HEADER | SAMTEC, TMM-103-02-L-S
14 | 4 | JP1-JP4 | SHUNT, | SAMTEC, 2SN-BK-G
15 | 1 | R1 | RES., CHIP, 100, 1/10W, 0603 | Panasonic, ERJ-3EKF1000V
16 | 1 | R2 | RES., CHIP, 499K, 1/10W, 0603 | Panasonic, ERJ-3EKF4993V
17 | 1 | T1 | TRANSFORMERS, 100:1 Turns Ratio | COILCRAFT, LPR6235-752SML
18 | 4 | STAND OFF | STAND-OFF, NYLON 0.50" tall | KEYSTONE, 8833 (SNAP ON)

## DC1582B-A
Item | Qty | Reference | Part Description | Manufacturer / Part # | Kit Qty | Pkg Qty | Balance | Parts/Purch.
1 | 1 | DC1582B | GENERAL BOM | GENERAL BOM - 1582B
2 | 1 | U1 | I.C LTC3108EDE, DFN 4mm x 3mm | LINEAR TECH., LTC3108EDE#PBF

## DC1582B-B
Item | Qty | Reference | Part Description | Manufacturer / Part # | Kit Qty | Pkg Qty | Balance | Parts/Purch.
1 | 1 | DC1582B | GENERAL BOM | GENERAL BOM - 1582B
2 | 1 | U1 | I.C LTC3108EDE-1, DFN 4mm x 3mm | LINEAR TECH., LTC3108EDE-1-1#PBF