## DC1821B-1-CF
Item | Qty | Reference | Part Description | Manufacturer / Part # | Kit Qty | Pkg Qty | Balance | Parts/Purch.
REQUIRED CIRCUIT COMPONENTS:
1 | 2 | C1,C2 | CAP CER 0.068UF 16V 10% X7R 0402 | TDK, C1005X7R1C683K
2 | 1 | C3 | CAP CER 4.7uF 6.3V X5R 20% 0603 | TDK, C1608X5R0J475M
3 | 2 | C4, C13 | CAP CER 22uF 25V X7R 20% 1812 | TDK, C4532X7R1E226M
4 | 1 | C5 | CAP CER 1.0uF 25V X5R 0603 | TDK, C1608X5R1E105M
5 | 1 | C6 | CAP CER 10UF 50V 20% X7R 2220 | TDK, C5750X7R1H106M230KB
6 | 1 | C8 | CAP CER 1.0uF 50V X7R 20% 1206 | TDK, C3216X7R1H105M
7 | 1 | C9 | CAP CER 4700PF 25V X7R 10% 0402 | TDK, C1005X7R1E472K
8 | 1 | C10 | CAP CER 10PF 50V C0G 0402 | TDK, C1005C0G1H100D
9 | 1 | C11 | CAP CER 0.047UF 25V 20% X7R 0402 | TDK, C1005X7R1E473M050BC
10 | 1 | D1 | DIODE SCHOTTKY 20V | NXP, PMEG2010AEH
11 | 1 | D2 | DIODE SCHOTTKY 60V, 2A | NXP, PMEG6020ER,115
12 | 1 | L1 | INDUCTOR, 6.8 uH +/-30% | COILCRAFT, MSS1048-682NLB
13 | 1 | R1 | RES 2.00M OHM 1/16W 1% 0402 SMD | VISHAY, CRCW04022M00FKED
14 | 1 | R2 | RES 499K OHM 1/16W 1% 0402 SMD | VISHAY, CRCW0402499KFKED
15 | 1 | R3 | RES SMD 10K OHM 1% 1/16W 0402 | VISHAY,CRCW040210K0FKED
16 | 1 | R4 | RES 27.4K OHM 1/16W 1% 0402 SMD | VISHAY, CRCW040227K4FKED
17 | 1 | R5 | RES 1.00M OHM 1/16W 1% 0402 SMD | VISHAY, CRCW04021M00FKED
18 | 1 | R8 | RES 49.9 OHM 1/16W 1% 0402 SMD | VISHAY, CRCW040249R9FKED
19 | 1 | U1 | 40V, 1A BUCK-BOOST DC/DC CONVERTER WITH PROGRAMMABLE OUTPUT CURRENT | LINEAR TECHNOLOGY, LTC3114MDHC-1
ADDITIONAL DEMO BOARD CIRCUIT COMPONENTS:
20 | 0 | C7 | CAP 330uF 63V ELECT MVA SMD | UNITED CHEMI-CON EMVA630ADA331MKG5S
21 | 0 | C12 | CAP CER 1000PF 25V X7R 0402 | TDK, C1005X7R1E102M
22 | 0 | C14 | DNP
23 | 0 | R6, R7 | DNP
HARDWARE-FOR DEMO BOARD ONLY:
24 | 4 | E1,E2,E3,E4 | TURRET, 0.09 DIA | MILL-MAX, 2501-2-00-80-00-00-07-0
25 | 2 | JP2,JP1 | HEADERS, 3 PINS, 2mm CTRs | SULLINS, NRPN031PAEN-RC
26 | 2 | XJP1,XJP2 | SHUNT, 2mm CTRs | SAMTEC, 2SN-BK-G
27 | 4 | STAND OFF | STAND-OFF, NYLON 0.50" tall | KEYSTONE, 8832 (SNAP ON)