## DC1039A-A
Item | Qty | Ref - Des | Desc | Manufacturer's Part Number
REQUIRED CIRCUIT COMPONENTS:
1 | 3 | C1, C2, C4 | CAP, X5R 2.2uF 10V 10% 0603 | MURATA, GRM188R61A225KE34D
2 | 1 | C3 | CAP, X5R 4.7uF 6.3V 10% 0603 | TDK, C1608X5R0J475K
3 | 1 | C6 | CAP, X5R 0.1uF 10V 10% 0402 | MURATA, GRM155R61A104KA01
4 | 6 | D1-D6 | LED, SMT WHITE | NICHIA, NSSW100BT
5 | 2 | D13,D14 | LED, SMT RGB | NICHIA, NSCM315C
6 | 1 | D15 | LED, SMT FLASH | AOT, AOT-2015HPW-1751B
7 | 1 | U1 | IC, 600mA UNIVERSAL LED/CAM DRIVER | LINEAR TECH., LTC3207EUF
ADDITIONAL DEMO BOARD CIRCUIT COMPONENTS:
1 | 1 | C5 | CAP, X5R 4.7uF 6.3V 10% 0603 | TDK, C1608X5R0J475K
2 | 1 | C7 | CAP, X5R 0.1uF 10V 10% 0402 | MURATA, GRM155R61A104KA01
3 | 2 | R1,R4 | RES, 1.0K OHMS 5% 1/16W 0402 | VISHAY, CRCW04021K00JNED
4 | 1 | R2 | RES, 1.0M OHMS 5% 1/16W 0402 | VISHAY, CRCW04021M00JNED
5 | 1 | R5 | RES, 100K OHMS 5% 1/16W 0402 | VISHAY, CRCW0402100KJNED
6 | 1 | R3 | RES, 0 OHMS 1/16W 0402 | VISHAY, CRCW04020000Z0ED
7 | 3 | R6,R7,R8 | RES, 5.1K OHMS 5% 1/16W 0402 | VISHAY, CRCW04025K10JNED
8 | 0 | D7-D12 (OPT) | LED, SMT WHITE | NICHIA, NSSW100BT
9 | 1 | SW1 | SWITCH, PUSH BUTTON | PANASONIC, EVQPPFA25
10 | 1 | U2 | IC, SERIAL EEPROM | MICROCHIP, 24LC025-I/ST
HARDWARE FOR DEMO BOARD ONLY:
1 | 1 | J1 | HEADER, 2X7 2MM STRAIGHT | MOLEX/WALDOM, 87831-1420
2 | 4 | E1-E4 | TURRET, TESTPOINT | MILL-MAX, 2308-02
3 | 4 |  | STANDOFFS | KEYSTONE, 8831
4 | 1 |  | CABLE ASSY., 8" STRIP | LINEAR RIBBON CABLE, CA-2440

## DC1039A-B
Item | Qty | Ref - Des | Desc | Manufacturer's Part Number
REQUIRED CIRCUIT COMPONENTS:
1 | 3 | C1, C2, C4 | CAP, X5R 2.2uF 10V 10% 0603 | MURATA, GRM188R61A225KE34D
2 | 1 | C3 | CAP, X5R 4.7uF 6.3V 10% 0603 | TDK, C1608X5R0J475K
3 | 1 | C6 | CAP, X5R 0.1uF 10V 10% 0402 | MURATA, GRM155R61A104KA01
4 | 6 | D1-D6 | LED, SMT WHITE | NICHIA, NSSW100BT
5 | 2 | D13,D14 | LED, SMT RGB | NICHIA, NSCM315C
6 | 1 | D15 | LED, SMT FLASH | AOT, AOT-2015HPW-1751B
7 | 1 | U1 | IC, 600mA UNIVERSAL LED/CAM DRIVER | LINEAR TECH., LTC3207EUF-1
ADDITIONAL DEMO BOARD CIRCUIT COMPONENTS:
1 | 1 | C5 | CAP, X5R 4.7uF 6.3V 10% 0603 | TDK, C1608X5R0J475K
2 | 1 | C7 | CAP, X5R 0.1uF 10V 10% 0402 | MURATA, GRM155R61A104KA01
3 | 2 | R1,R4 | RES, 1.0K OHMS 5% 1/16W 0402 | VISHAY, CRCW04021K00JNED
4 | 1 | R2 | RES, 1.0M OHMS 5% 1/16W 0402 | VISHAY, CRCW04021M00JNED
5 | 1 | R5 | RES, 100K OHMS 5% 1/16W 0402 | VISHAY, CRCW0402100KJNED
6 | 1 | R3 | RES, 0 OHMS 1/16W 0402 | VISHAY, CRCW04020000Z0ED
7 | 3 | R6,R7,R8 | RES, 5.1K OHMS 5% 1/16W 0402 | VISHAY, CRCW04025K10JNED
8 | 0 | D7-D12 (OPT) | LED, SMT WHITE | NICHIA, NSSW100BT
9 | 1 | SW1 | SWITCH, PUSH BUTTON | PANASONIC, EVQPPFA25
10 | 1 | U2 | IC, SERIAL EEPROM | MICROCHIP, 24LC025-I/ST
HARDWARE FOR DEMO BOARD ONLY:
1 | 1 | J1 | HEADER, 2X7 2MM STRAIGHT | MOLEX/WALDOM, 87831-1420
2 | 4 | E1-E4 | TURRET, TESTPOINT | MILL-MAX, 2308-02
3 | 4 |  | STANDOFFS | KEYSTONE, 8831
4 | 1 |  | CABLE ASSY., 8" STRIP | LINEAR RIBBON CABLE, CA-2440