## Sheet1
Item | Qty | Reference | Part Description | Manufacture / Part #
REQUIRED CIRCUIT COMPONENTS:
1 | 3 | C1,C2,C3 | CAP., X5R, 2.2uF, 6.3V, 10% 0603 | TDK, C1608X5R0J225K
2 | 1 | C4 | CAP., X5R, 4.7uF, 6.3V, 10% 0603 | TDK, C1608X5R0J475K
3 | 1 | R1 | RES., CHIP, 23.7K, 1/16W, 1% 0402 | Vishay, CRCW04022372FRT6
4 | 1 | U1 | I.C.LTC3214EDD, DFN10 | LINEAR TECH., LTC3214EDD
ADDITIONAL DEMO BOARD CIRCUIT COMPONENTS:
1 | 1 | LED1 | LED, LMPTWH556S | Lumimicro., LMPTWH556S
2 | 1 | Q1 | N-Channel FET, Si2314EDS SOT23 | Vishay, Si2314EDS
3 | 1 | R2 | RES., CHIP, 17.8K, 1/16W, 1% 0402 | Vishay, CRCW04021782FRT6
4 | 1 | R4 | RES., CHIP, 100k, 1/16W, 5% 0402 | AAC, CR05-104JM
5 | 0 | R3,R5(opt.) | RES., CHIP, 0402
6 | 2 | SW1,SW2 | SWITCH, EVQPJS04K | Panasonic, EVQPJS04K