## Sheet1
Item | Qty | Reference | Part Description | Manufacture / Part # | Kit Qty
|  |  |  | NUMBER OF BOARDS = | 450
1 | 1 | BT1 (CUSTOMER PROVIDE) | BATTERY HOLDER, 3AAA | KEYSTONE, 2479 | 450
2 | 2 | SCREWS (CUSTOMER PROVIDE) | M2 X 0.4 SCREW | M2 X 0.4 SCREW | 900
3 | 2 | HEX NUT (CUSTOMER PROVIDE) | M2 X 0.4 HEX NUT | M2 X 0.4 HEX NUT | 900
4 | 4 | WASHER (CUSTOMER PROVIDE) | 3MM METRIC WASHER | H275125019 | 1800
5 | 3 | C1,C3,C6 | CAP., X5R, 2.2uF 6.3V, 10%,0603 | AVX, 06036D225KAT1A | 1350
6 | 1 | C2 | CAP., X5R, 4.7uF 6.3V, 10%,0603 | AVX, 06036D475KAT1A | 450
7 | 2 | C4,C5 | CAP., X5R, 0.1uF 6.3V, 20%,0402 | AVX, 04026D104MAT1A | 900
8 | 0 | JP1 | JMP, 2X3PIN, 0.079CC | COMM CON, 2202S-06G2 | 0
9 | 1 | LED1 (CUSTOMER PROVIDE) | LED EMITTER, LXCL-PWF1 | LUMILEDS, LXCL-PWF1 | 450
10 | 1 | LED2 | LED CHIP, GREEN/RED COLOR,LED-LTST-C155KGJRKT | LITE-ON, LTST-C155KGJRKT | 450
11 | 2 | R1,R2 | RES., CHIP, 1K 1/16W, 5%, 0402 | AAC., CR05-102JM | 900
12 | 1 | R3 | RES., CHIP, 19.1K, 1%, 0402 | AAC., CR05-1912FM | 450
13 | 1 | R4 | RES., CHIP, 6.34K, 1%, 0402 | VISHAY, CRCW0402 6.34K 1% | 450
14 | 3 | R5,R6,R7 | RES., CHIP, 10K 1/16W, 5%, 0402 | AAC., CR05-103JM | 1350
15 | 3 | SW1,SW2,SW3 (CUSTOMER PROVIDE) | SWITCH, PUSH BUTTON,SW-7914J | BOURNS, 7914J-1-000-E | 1350
16 | 1 | U1 | IC, LTC3216EDE,DFN12DE | LINEAR TECH., LTC3216EDE | 450
17 | 1 | U2 | IC, PIC16F630I/ST, TSSOP14 | MICROCHIP, PIC16F630I/ST | 450