## 865A-2
Item | Qty | Ref - Des | Desc | Manufacturer's Part Number
REQUIRED CIRCUIT COMPONENTS:
1 | 2 | C1, C3 | CAP, X5R, 2.2uF, 10V 10% 0603 | MURATA, GRM188R61A225KE34D
2 | 1 | C2 | CAP, X5R,4.7uF, 6.3V 20% 0603 | TDK, C1608X5R0J475M
3 | 1 | D1 | LED, SMT WHITE | AOT, AOT-2015HPW-1751B
4 | 1 | R1 | RES, 10.0K OHMS 1% 1/16W 0402 | VISHAY, CRCW04021002F
5 | 1 | R2 | RES, 20.5K OHMS 1% 1/16W 0402 | VISHAY, CRCW04022052F
6 | 1 | U1 | IC, 400mA CAMERA LED CHARGE PUMP | LINEAR TECH., LTC3218EDDB
ADDITIONAL DEMO BOARD CIRCUIT COMPONENTS:
1 | 1 | C4 | CAP, X5R 4.7uF 6.3V 20% 0603 | TDK, C1608X5R0J475M
2 | 2 | SW1, SW2 | SWITCH, PUSH BUTTON | PANASONIC, EVQPPFA25
HARDWARE FOR DEMO BOARD ONLY:
1 | 4 | E1-E4 | TURRET, TESTPOINT | MILL-MAX, 2308-02
2 | 0 | B1 (OPTIONAL) | 3-AAA Battery Holder | KEYSTONE, 2479