## 903A-2
Item | Qty | Ref - Des | Desc | Manufacturer's Part Number
REQUIRED CIRCUIT COMPONENTS:
1 | 2 | C1,C3 | CAP, 0603 1uF 10% 6.3V X5R | AVX 06036D105KAT
2 | 1 | C4 | CAP, 0603 4.7uF 20% 6.3V X5R | TDK C1608X5R0J475MT
3 | 1 | R1 | RES, 0402 3.32M OHMS 1% 1/10W | VISHAY CRCW04023324F
4 | 1 | U1 | IC,LTC3240EDC-2.5 | LINEAR TECH. LTC3240EDC-2.5
ADDITIONAL DEMO BOARD CIRCUIT COMPONENTS:
1 | 2 | C2,C5 | CAP, 0603 0.22uF 20% 16V X5R | TAIYO YUDEN EMK107BJ224MAT
2 | 1 | C6 | CAP, 3528 47uF 20% 10V TANT | AVX TAJB476M010R
HARDWARE-FOR DEMO BOARD ONLY:
1 | 5 | E1,E2,E3,E4,E5 | TURRET | MILL-MAX 2501-2
2 | 1 | JP1 | HEADER, 3PIN 2mm | SAMTEC TMM-103-02-L-S
3 | 1 | JP1 | SHUNT | SAMTEC 2SN-BK-G