## LTC3351 Backup Time
LTC3351 Backup Time Calculator
Entered Values >>>>>>>>>>>>>>
Calculated Values >>>>>>>>>>>>>>
Enter End of Life (EOL) ESR and Capacitance change to determine backup time at EOL.
Enter Initial Values below.
EOL Parameter Definitions
% of Initial Capacitance at EOL | 70 | Typ=70
% of Initial ESR at EOL | 200 | Typ=200
VIN Nominal (35V Max) | 12
Parameter | Initial Value | EOL Backup Values
|  | ESR | Cap | CAP & ESR
VOUT Backup Voltage (≥4V) [V] | 6
POUT Backup Power [W] | 25
Boost Efficiency [%] | 85
VCAP (Stack Voltage) [V] | 10
# of Caps in Series | 4
CAPx Capacitance [F] | 10 |  | 7 | 7
CAPx ESR [Ohms] | 0.034 | 0.068 |  | 0.068
Boost Peak Current (58mV/RSNSC) [A] | 9.67
Stack Capacitance [F] | 2.5 | 2.5 | 1.75 | 1.75
Stack ESR [Ohms] | 0.136 | 0.272 | 0.136 | 0.272
Min VCAP during Boost Backup [V] | 4 | 5.6569 | 4 | 5.6569
Alternate Min Cell Voltage (0 if not used) | 0
Total Backup Time [Sec] | 3.6149 | 2.824 | 2.5304 | 1.9768
DONE
NOTE: Small changes in ESR can make large difference on high power outputs.
Actual measured results will vary.

## Calculations
| Initial Value |  |  | EOL ESR Value |  |  | EOL Cap Value |  |  | EOL CAP & ESR Value
| VCAP Above VBackup | Below VOUT Backup | Total | Above VOUT Backup | Below VOUT Backup | Total | Above VOUT Backup | Below VOUT Backup | Total | Above VOUT Backup | Below VOUT Backup | Total
VCAPmax | 10 | 6.7 |  | 10 | 6.7 |  | 10 | 6.7 |  | 10 | 6.7
VCAPmin | 6.7 | 4 |  | 6.7 | 5.6569 |  | 6.7 | 4 |  | 6.7 | 5.6569
ɣmax (Stack) | 1.9295 | 1.8022 |  | 1.8532 | 1.5359 |  | 1.9295 | 1.8022
ɣmin (Stack) | 1.8349 | 1 |  | 1.6278 | 1 |  | 1.8349 | 1
Tbackup (s) | 2.6113 | 1.0035 | 3.6149 | 2.4458 | 0.37821 | 2.824 | 1.8279 | 0.70247 | 2.5304 | 1.7121 | 0.26475 | 1.9768
| VCAP Min (V) |  |  | VCAP Min |  |  | VCAP Min
| Power Transfer | At Max Peak Current* | Max DC | Power Transfer | At Max Peak Current* | Max DC | Power Transfer | At Max Peak Current* | Max DC
| 4 | 3.8915 | 0.78 | 5.6569 | 4.2436 | 0.78 | 4 | 3.8915 | 0.78
*(If current limit is reached before VCAP reaches "VCAP Min" from Max Power Transfer Rule)
| 4 | 4.3567 | 4