## DC2182A-2
Item | Qty | Reference | Part Description | Manufacturer / Part # | Kit Qty | Pkg Qty | Balance | Parts/Purch.
|  |  |  | NUMBER OF BOARDS = | 200
1 | 1 | C1 | CAP, CHIP, X5R, 22µF, ±20%, 6.3V, 0805 | TAIYO YUDEN, JMK212ABJ226MG-T
2 | 1 | C2 | CAP, POSCAP, 100µF, ±20%, 6.3V, SMT | PANASONIC, 6TPG100MG
3 | 9 | C3,C7,C9,C11,C15,C18,C20,C24,C27 | CAP, CHIP, X5R, 10µF, ±20%, 6.3V, 0603 | TDK, C1608X5R0J106M
4 | 4 | C4,C12,C21,C28 | CAP, CHIP, X5R, 47µF, ±20%, 6.3V, 0805 | MURATA, GRM21BR60J476ME15L
5 | 0 | C5,C13,C22,C29 (OPT) | CAP, CHIP, 0805
6 | 6 | C6,C10,C14,C17,C19,C23 | CAP, POSCAP, 47µF, ±20%, 6.3V, SMT | PANASONIC, 6TPC47M
7 | 4 | C8,C16,C25,C30 | CAP, CHIP, NPO, 10pF, ±5%, 50V, 0402 | MURATA,GRM1555C1H100JA01D
8 | 1 | C26 | CAP, CHIP, X7R, 0.01µF, ±10%, 25V, 0402 | MURATA, GRM155R71E103KA01D
9 | 4 | D1-D4 | DIODE, LED, SUPER RED DIFF, 0603 SMD | LUMEX, SML-LX0603SRW-TR
10 | 20 | E1-E18,E32,E34 | TURRET, 0.09 DIA | MILL-MAX, 2501-2-00-80-00-00-07-0
11 | 13 | E19-E31,E33 | TURRET, 0.061 DIA | MILL-MAX, 2308-2-00-80-00-00-07-0
12 | 5 | JP1-JP4,JP6 | 2mm to HEADER 1X3 , 2mm | SAMTEC, TMM-103-02-L-S
13 | 1 | JP5 | 2mm to HEADER 1X4 , 2mm | SAMTEC, TMM-104-02-L-S
14 | 6 | JP1-JP6 | SHUNT, 2mm | SAMTEC, 2SN-KB-G
15 | 4 | L1-L4 | IND, SMT, 2.2µH, 38mΩ, ±20%, 5.5A, 4mmX4mm | COILCRAFT, XAL4020-222MEC
16 | 4 | R1,R4,R8,R15 | RES, CHIP, 20Ω , ±1%, 1/16W, 0402 | VISHAY, CRCW040220R0FKED
17 | 2 | R2 | RES, CHIP, 232KΩ, ±1%, 1/10W, 0603 | VISHAY, CRCW0603232KFKEA
18 | 1 | R3 | RES, CHIP, 464KΩ, ±1%, 1/10W, 0603 | VISHAY, CRCW0603464KFKEA
19 | 1 | R5 | RES, CHIP,665KΩ, ±1%, 1/10W, 0603 | VISHAY, CRCW0603665KFKEA
20 | 1 | R6 | RES, CHIP,309KΩ, ±1%, 1/10W, 0603 | VISHAY, CRCW0603309KFKEA
21 | 0 | R7,R11,R14 (OPT) | RES, CHIP, 1/10W, 0603
22 | 3 | R9,R13,R16 | RES, CHIP, 0Ω JUMPER, 1/10W, 0603 | VISHAY, CRCW06030000Z0EA
23 | 1 | R10 | RES, CHIP, 806KΩ, ±1%, 1/10W, 0603 | VISHAY, CRCW0603806KFKEA
24 | 1 | R12 | RES, CHIP, 649KΩ, ±1%, 1/10W, 0603 | VISHAY, CRCW0603649KFKEA
25 | 10 | R17,R20-R23,R26,R28,R30,R32,R35 | RES, CHIP, 1KΩ, ±5%, 1/16W, 0402 | VISHAY, CRCW04021K00JNED
26 | 1 | R18 | RES, CHIP, 511KΩ, ±1%, 1/10W, 0603 | VISHAY, CRCW0603511KFKEA
27 | 7 | R19,R24,R27,R29,R31,R33,R36 | RES, CHIP, 1.0MΩ, ±5%, 1/16W, 0402 | VISHAY, CRCW04021M00JNED
28 | 1 | R25 | RES, CHIP,162KΩ, ±1%, 1/10W, 0603 | VISHAY, CRCW0603162KFKEA
29 | 1 | R34 | RES, CHIP,402KΩ, ±1%, 1/10W, 0603 | VISHAY, CRCW0603402KFKEA
30 | 1 | U1 | 4-CHANNEL 8A CONFIGURABLE BUCK DC-DCs, TSSOP | LINEAR TECH., LTC3371EFE
31 | 4 |  | STAND-OFF NYLON, 0.375" TALL (SNAP-ON) | KEYSTONE, 8832 (SNAP ON)
32 | 1 |  | FAB,PRINTED CIRCUIT BOARD | DEMO CIRCUIT DC2182A-2
33 | 2 |  | TOP & BOTTOM STENCILS | STENCILS, #DC2182A-2
[7 empty] | TOTAL | 0