## Sheet1
Item | Qty | Reference | Part Description | Manufacture / Part #
REQUIRED CIRCUIT COMPONENTS:
1 | 1 | CFFW | Cap., NPO 22pF 25V 10% | AVX 04023A220KAT2A
2 | 1 | CIN | Cap., X5R 4.7uF 6.3V 20% | TDK C1608X5R0J475MT
3 | 1 | COUT | Cap., X5R 10uF 6.3V 20% | TDK C2012X5R0J106M
4 | 1 | L1 | Inductor, 2.2uH | Sumida CDRH2D18/HP-2R2NC
5 | 1 | RFB1 | Res., Chip 309K 0.06W 1% | AAC CR05-3093FM
6 | 1 | RFB2 | Res., Chip 294K 0.06W 1% | AAC CR05-2943FM
7 | 1 | U1 | I.C., Buck Regulator | Linear Tech. Corp. LTC3409EDD
ADDITIONAL DEMO BOARD CIRCUIT COMPONENTS:
1 | 1 | CIN1 | Cap., Tant. 22uF 10V 20% | AVX TAJT226M010R
2 | 0 | COUT1 | Cap., X7R 0.1uF 50V 10% | AVX 08055C104KAT1A
3 | 3 | RSYNC,RSD,RBM | Res., Chip 1.0M 1/16W 5% | AAC CR05-105JM
4 | 1 | RFB3 | Res., Chip 154K 1/16W 1% | VISHAY CRCW0402 1543F
5 | 1 | RFB4 | Res., Chip 150K 0.06W 1% | AAC CR05-1503FM
6 | 1 | RFB5 | Jumper, Chip 0 Ohm 0.06W 1 AMP | VISHAY CRCW0402 0 OHM
7 | 0 | RFB6 | Res., 0402 TBD