## Sheet1
REQUIRED CIRCUIT COMPONENTS:
1 | 1 | CFF | Cap., NPO 22pF 25V 10% | AVX 04023A220KAT2A
2 | 2 | CIN1,CIN2 | Cap., X5R 22uF 6.3V 20% 1206 | Taiyo Yuden JMK316BJ226ML
3 | 2 | CITH, CSS | Cap., X7R 1000pF 25V 10% | AVX 04023C102KAT2A
4 | 1 | COUT1 | Cap., X5R 100uF 6.3V 20% | TDK C4532X5R0J107M
5 | 1 | C1 | Cap., NPO 100pF 25V 10% | AVX 04023A101KAT2A
6 | 1 | L1 | Inductor, 1uH | TOKO A921CY-1R0M
7 | 1 | RITH | Res., Chip 7.5K 0.06W 1% | AAC CR05-7501FM
8 | 1 | ROSC | Res., Chip 309K 0.06W 1% | AAC CR05-3093FM
9 | 1 | RSS | Res., Chip 1M 1/16W 5% | AAC CR05-105JM
10 | 1 | R1 | Res., Chip 110K 1/16W 1% | VISHAY, CRCW04021103FRT6
11 | 1 | R2 | Res., Chip 232K 1/16W 1% | AAC CR05-2323FM
12 | 1 | R3 | Res., Chip 75.0K 1/16W 1% | AAC CR05-7502FM
13 | 1 | U1 | I.C., Step-Down Reg. | Linear Tech. Corp. LTC3412AEFE
ADDITIONAL DEMO BOARD CIRCUIT COMPONENTS:
1 | 1 | CIN3 | Cap., Tant. 100uF 10V 20% | AVX TAJW107M010R
2 | 1 | COUT2 | Cap., X7R 10uF 6.3V 20% 1206 | Taiyo Yuden JMK316BJ106ML
3 | 0 | COUT3 (Optional) | Cap., Tant. 100uF 10V 20% | AVX TPSD107M010R0100
4 | 0 | D1 (Optional) | Schottky Rect., 40V/3Amp | B340A Diodes Inc.
5 | 1 | RPG | Res., Chip 100K 0.06W 5% | AAC CR05-104JM
6 | 1 | R4 | Res., Chip 392K 1/16W 1% | AAC CR05-3923FM
7 | 1 | R5 | Res., Chip 576K 1/16W 1% | AAC CR05-5763FM
8 | 0 | R6 (Optional) | Res., Chip TBD
HARDWARE-FOR DEMO BOARD ONLY:
1 | 4 | JP1,JP2,JP3,JP4 | Jumper, 2pins 2mm Ctrs. | CommConn Con. Inc. 2802S-02G2
2 | 2 | J1,J2 | Headers, 3 Pins 2mm Ctrs. | CommConn Con. Inc. 2802S-03G2
3 | 3 | XJ1,XJ2,XJP1 | Shunt, 2 Pins 2mm Ctrs. | CommConn Con. Inc. CCIJ2MM-138GW
4 | 6 | TP1,TP2,TP3,TP4,TP5,TP6 | Turret, Testpoint | Mill Max 2501-2
5 | 4 |  | SCREW, #4-40, 1/4" | ANY
6 | 4 |  | STANDOFF, #4-40 1/4" | MICRO PLASTICS 14HTSP101
7 | 1 |  | PRINTED CIRCUIT BOARD | DEMO CIRCUIT 652A
8 | 1 |  | STENCIL | STENCIL DC652A