## 865A-2
Item | Qty | Ref - Des | Desc | Manufacturer's Part Number
REQUIRED CIRCUIT COMPONENTS:
1 | 1 | CFFW | CAP, NPO 22pF 50V 10% 0402 | AVX 04025A220KAT
2 | 1 | CIN | CAP, X5R 4.7uF 6.3V 20% 0603 | TDK C1608X5R0J475MT
3 | 1 | COUT | CAP, X5R 10uF 4V 20% 0603 | TDK C1608X5R06G106MT
4 | 1 | L1 | IND, 2.2uH | SUMIDA CDRH2D18/HP2R2NC
5 | 2 | RFB1,RFB2 | RES, 499K OHMS 1% 1/16W 0402 | AAC CR05-4993FM
6 | 1 | U1 | IC, LTC3448EDD | LINEAR TECH. LTC3448EDD
ADDITIONAL DEMO BOARD CIRCUIT COMPONENTS:
1 | 1 | CIN1 | CAP, TANT 47uF 10V 20% 6032 | AVX TAJW476M010R
2 | 1 | COUT1 | CAP, X7R 0.1uF 50V 10% 0603 | TDK C1608X7R1H104K
3 | 2 | RFB3,RFB4 | RES, 249K OHMS 1% 1/16W 0402 | AAC CR05-2493FM
4 | 1 | RFB5 | RES, 0 OHM JUMPER 0402 | AAC CR05-000JM
5 | 3 | RSD,RPD,RFS | RES, 4.7M OHMS 5% 1/16W 0402 | AAC CR05-475JM