## Sheet1
| Qty | Reference | Part Description | Manufacture / Part # | Item
REQUIRED CIRCUIT COMPONENTS:
1 | 3 | C1,C3,C5 | Cap, X5R 10uF 6.3V 20% | TDK, C2012X5R0J106M
2 | 3 | C2,C9,C10 | Cap, X5R 4.7uF 6.3V 20% | TDK, C1608X5R0J475MT
3 | 1 | C6 | Cap, X5R 0.1uF 10V 10% | TDK, C1005X5R1A104K
4 | 2 | C7,C8 | Cap, NPO 10pF 25V 10% | AVX, 04023A100KAT2A
5 | 1 | D5 | Diode, 1Amp/20Volt | ON Semi, MBRM110E
6 | 2 | L1,L2 | Inductor, 4.7uH | Toko, A997AS-4R7M
7 | 1 | R6 | Res, Chip 3.32K 0.06W 1% | Vishay, CRCW04023K32FKEA
8 | 1 | R8 | Res, Chip 1.24K 1/16W 1% | Vishay, CRCW04021K24FKEA
9 | 1 | R9 | Res, Chip 237K 1/16W 1% | Vishay, CRCW0402237KFKEA
10 | 2 | R10,R14 | Res, Chip 80.6K 1/16W 1% | Vishay, CRCW040280K6FKEA
11 | 1 | R11 | Res, Chip 2.55M 1/16W 1% | Vishay, CRCW04022M55FKEA
12 | 1 | R12 | Res, Chip 100K 0.06W 1% | Vishay, CRCW0402100KFKEA
13 | 1 | R13 | Res, Chip 806K 1/16W 1% | Vishay, CRCW0402806KFKEA
14 | 1 | R16 | Res, Chip 1.78K 1/16W 1% | Vishay, CRCW04021K78FKEA
15 | 1 | R21 | Res, Chip 10K 0.06W 5% | Vishay, CRCW040210K0JNEA
16 | 1 | U1 | IC, Dual Buck Reg. | Linear Tech. Corp, LTC3455EUF-1
ADDITIONAL COMPONENTS FOR DEMO BOARD ONLY:
1 | 1 | C4 | Cap, Tant. 47uF 10V 20% | AVX, TAJB476M010
2 | 4 | R1,R2,R3,R5 | Res, Chip 330 1/16W 5% | Vishay, CRCW0402330RJNEA
3 | 2 | R4,R7 | Res, Chip 1 Ohm 0.06W 5% | Vishay, CRCW04021R00JNEA
4 | 1 | R18 | Res, Chip 47K 1/16W 5% | Vishay, CRCW040247K0JNEA
5 | 5 | R19,R20,R22-R24 | Res, Chip 100K 0.06W 5% | Vishay, CRCW0402100KJNEA
6 | 1 | R17 | Res, Chip 47K 1/16W 5% | Vishay, CRCW040247K0JNEA
7 | 1 | D1 | LED, ORANGE | Panasonic, LN1851-C-TR
8 | 2 | D2,D4 | LED, GRN | Panasonic, LN1351-C-TR
9 | 1 | D3 | LED, RED | Panasonic, LN1251-C-TR
OPTIONAL COMPONENTS FOR DEMO BOARD ONLY:
1 | 0 | TP14,TP15,TP16 (Opt) | Turret, Testpoint | Mill-Max, 2308-2
HARDWARE FOR DEMO BOARD ONLY:
1 | 12 | TP1,TP2,TP7,TP8,TP10-TP13,TP17-TP20 | Turret, Testpoint | Mill Max, 2501-2
2 | 4 |  | Screw, 4-40 - 1/4" | Screw, 4-40X1/4PAN PH SS PS
3 | 4 |  | Stand Off, 1/4 X 4-40 | Micro Plastics, 14HTSP101
4 | 5 | JP1,JP3-JP6 | Headers, 3 Pins 2mm Ctrs. | Samtec, TMM-103-02-LS
5 | 5 | JP1,JP3-JP6 | Shunt, 2 Pins 2mm Ctrs. | Samtec, 2SN-BK-G
6 | 1 | J1 | Connector, Wall Adapter | Cui-Stack, PJ1-022 | -15
7 | 1 | J2 | Connector, USB Mini-A | Tyco Electronics, 440247-2
8 | 2 | S1,S2 | SWITCH, Push Button | Panasonic, EVQPJS05K
-16
-17
-19
-14
-21
-20