## Sheet1
DEMO CIRCUIT 631B
REQUIRED CIRCUIT COMPONENTS
Item | Qty | Reference | Part Description | Manufacturer / Part #
1 | 3 | C1,C3,C5 | Cap., X5R 10uF 6.3V 20% | TDK C2012X5R0J106M
2 | 3 | C2,C9,C10 | Cap., X5R 4.7uF 6.3V 20% | TDK C1608X5R0J475MT
3 | 1 | C4 | Cap., Tant. 47uF 10V 20% | AVX TAJB476M010
4 | 1 | C6 | Cap., X5R 0.1uF 10V 10% | TDK C1005X5R1A104K
5 | 2 | C7,C8 | Cap., NPO 10pF 25V 10% | AVX 04023A100KAT2A
6 | 1 | D1 | LED, ORANGE | Panasonic LN1851-C-TR
7 | 2 | D2,D4 | LED, GRN | Panasonic LN1351-C-TR
8 | 1 | D3 | LED, RED | Panasonic LN1251-C-TR
9 | 1 | D5 | Diode, 1Amp/20Volt | ON Semi. MBRM110E
14 | 2 | L1,L2 | Inductor, 4.7uH | TOKO A997AS-4R7M
15 | 4 | R1,R2,R3,R5 | Res., Chip 330 1/16W 5% | AAC CR05-331JM
16 | 2 | R4,R7 | Res., Chip 1 Ohm 0.06W 5% | AAC CR05-1R0JM
17 | 1 | R6 | Res., Chip 3.32K 0.06W 1% | Vishay CRCW04023321F
18 | 1 | R8 | Res., Chip 1.24K 1/16W 1% | Vishay CRCW04021241F
19 | 1 | R9 | Res., Chip 237K 1/16W 1% | Vishay CRCW04022373F
20 | 2 | R10,R14 | Res., Chip 80.6K 1/16W 1% | AAC CR05-8062FM
21 | 1 | R11 | Res., Chip 2.55M 1/16W 1% | AAC CR05-2554FM
22 | 1 | R12 | Res., Chip 100K 0.06W 1% | AAC CR05-1003FM
23 | 1 | R13 | Res., Chip 806K 1/16W 1% | AAC CR05-8063FM
24 | 1 | R16 | Res., Chip 1.78K 1/16W 1% | AAC CR05-1781FM
25 | 2 | R18,R17 | Res., Chip 47K 1/16W 5% | AAC CR05-473JM
26 | 5 | R19,R20,R22-R24 | Res., Chip 100K 0.06W 5% | AAC CR05-104JM
27 | 1 | R21 | Res., Chip 10K 0.06W 5% | AAC CR05-103JM
28 | 2 | S2,S1 | SWITCH, Push Button | Panasonic EVQPJS05K
HARDWARE FOR DEMO BOARD ONLY
1 | 5 | JP1,JP3,JP4,JP5,JP6 | Headers, 3 Pins 2mm Ctrs. | CommConn Con Inc. 2802S-03G2
2 | 5 | XJP1,XJP3-XJP6 | Shunt, 2 Pins 2mm Ctrs. | CommConn Con Inc. CCIJ2MM-138G
3 | 1 | J1 | Connector, Wall Adapter | Cui-Stack PJ1-022
4 | 1 | J2 | Connector, USB Mini-A | Tyco Electronics 440247-2
5 | 12 | TP1,TP2,TP7,TP8,TP10-TP13 | Turret, Testpoint | Mill Max 2501-2
TP17-TP20,
6 | 13 | TP3-TP6,TP9, TP14-TP16, | Turret, Testpoint | Mill-Max 2308-2
TP21-TP25