## DC2042A-2
Item | Qty | Reference | Part Description | Manufacturer / Part # | Kit Qty | Pkg Qty | Balance | Parts/Purch.
|  |  |  | NUMBER OF BOARDS = | 200
1 | 3 | C1,C7,C18 | CAP, CHIP, X5R, 1uF, 10%, 6.3V, 0402 | TDK, C1005X5R0J105KT | 600 |  | -600
2 | 4 | C2,C10,C24,C26 | CAP, CHIP, X5R, 100uF, 20%, 10V, 1210 | TAIYO YUDEN, LMK325ABJ107MM | 3800 |  | -3800
| 15 | C01-C015
3 | 1 | C3 | CAP, CHIP, X5R, 22uF, 10%, 25V, 1210 | AVX, 12103D226KAT2A | 200 |  | -200
4 | 1 | C4 | CAP, CHIP, X5R, 4.7uF, 10%, 6.3V, 0603, Height=0.80mm | TDK, C1608X5R0J475K/0.80 | 200 |  | -200
5 | 0 | C5 (OPT) | CAP, CHIP, X7R, 0.1uF, 10%, 16V, 0402 | MURATA, GRM155R71C104KA88D | 0 |  | 0
6 | 3 | C6,C27,C28 | CAP, CHIP, X7R, 0.1uF, 10%, 16V, 0402 | MURATA, GRM155R71C104KA88D | 600 |  | -600
7 | 1 | C8 | CAP, CHIP, X7R, 330pF, 50V, 10%, 0603 | MURATA, GRM188R71H331KA01D | 200 |  | -200
8 | 0 | C9 (OPT) | OPT, 0603 |  | 0 |  | 0
9 | 1 | C11 | CAP, CHIP, X7R, 1000pF, 50V, 10%, 0603 | MURATA, GRM188R71H102KA01D | 200 |  | -200
11 | 4 | C12,C13,C16,C23 | CAP, POLYMER SMD, 220uF, 6.3V, 18mΩ, 2.8Arms, D2E CASE | SANYO, 6TPE220MI | 800 |  | -800
12 | 1 | C14 | CAP, CHIP, X5R, 2.2UF, 16V, 10%, 0603 | MURATA, GRM188R61C225KE15D | 200 |  | -200
13 | 2 | C15,C17 | CAP, CHIP, X5R, 10uF, 10%, 6.3V, 0805 | AVX, 08056D106KAT2A | 400 |  | -400
14 | 2 | C19,C20 | CAP, CHIP, NPO, 33pF, 5%, 25V, 0402 | AVX, 04023A330JAT2A | 400 |  | -400
15 | 1 | C21 | CAP, CHIP, X5R, 4.7uF, 10%, 16V, 0805 | TAIYO YUDEN, EMK212BJ475MG-T | 200 |  | -200
16 | 1 | C22 | CAP, CHIP, X5R, 1uF, 10%, 16V, 0603 | AVX, 0603YD105KAT2A | 200 |  | -200
17 | 1 | C25 | CAP, CHIP, NPO, 47pF, 5%, 25V, 0402 | AVX, 04023A470JAT2A | 200 |  | -200
18 | 1 | D1 | DIODE, STANDARD, 200V, 1.5A, SMP | VISHAY, AS1PD-M3/84A | 200 |  | -200
19 | 0 | D2 - D5 (OPT) | DIODE, SCHOTTKY, 40V, 1A, SOD-123 | DIODES INC, 1N5819HW-7-F | 0 |  | 0
20 | 1 | L1 | INDUCTOR, 22uH , 0.78A, 190mΩ, 4.8mm x 4.8mm | COILCRAFT, LPS5030-223MLB | 200 |  | -200
21 | 0 | L1 (OPT) | INDUCTOR, 22uH , 0.70A, 185mΩ, 4.8mm x 4.8mm | WURTH, 744043220 | 0 |  | 0
22 | 1 | L2 | INDUCTOR, 10uH, 560mA, 0.205Ω, 3.8mm x 3.8mm | WURTH, 744031100 | 200 |  | -200
23 | 0 | L2 (OPT) | INDUCTOR, 10uH, 650mA, 0.205Ω, 3.8mm x 3.8mm | SUMIDA, CDRH3D18NP-100N | 0 |  | 0
24 | 1 | L3 | INDUCTOR, 22uH, 185mA, 2.1Ω, 0806 | MURATA, LQH2MCN220K02L | 200 |  | -200
25 | 0 | L3 (OPT) | INDUCTOR, 22uH, 270mA, 1.48Ω, 2.8mm x 2.87mm | WURTH, 744028220 | 0 |  | 0
26 | 1 | T1 | TRANSFORMER, 100:1 TURNS RATIO | COILCRAFT, LPR6235-752SMLC | 200 | 10 | -190
27 | 0 | T1 (OPT) | TRANSFORMER, 100:1 TURNS RATIO | WURTH, 74488540070 | 0
28 | 0 | Q1,Q2 (OPT) | N-CHANNEL MOSFET, 20V, SOT23 | DIODES/ZETEX, ZXMN2F30FHTA | 0 |  | 0
29 | 1 | Q3 | N-CHANNEL MOSFET, 20V, SOT23 | DIODES/ZETEX, ZXMN2F30FHTA | 200 |  | -200
30 | 0 | R1 (OPT) | RES, CHIP, 4.99KΩ, ±1%, 1/16W, 0402, +/-100ppm/°C | VISHAY, CRCW04024K99FKED | 0 |  | 0
32 | 0 | R2,R7,R9,R10,R11,R12,R14,R15,R18,R31,R32,R33,R36 | RES., CHIP, 0402 | NOPOP | 0 |  | 0
33 | 11 | R1,R3,R5,R6,R8,R16,R17,R26,R27,R28,R35 | RES, CHIP, 0Ω jumper, 1/16W, 0402 | VISHAY, CRCW04020000Z0ED | 2200 |  | -2200
34 | 0 | R4 (OPT) | RES, CHIP, 50.5KΩ, ±1%, 1/16W, 0402, +/-100ppm/°C | VISHAY, CRCW040250K5FKED | 0 |  | 0
35 | 2 | R13,R21 | RES, CHIP, 499KΩ, ±1%, 1/16W, 0402, +/-100ppm/°C | VISHAY, CRCW0402499KFKED | 400 |  | -400
36 | 1 | R19 | RES, CHIP, 392KΩ, ±1%, 1/16W, 0402, +/-100ppm/°C | VISHAY, CRCW0402392KFKED | 200 |  | -200
37 | 1 | R20 | RES, CHIP, 750KΩ, ±1%, 1/16W, 0402, +/-100ppm/°C | VISHAY, CRCW0402750KFKED | 200 |  | -200
38 | 0 | R22 (OPT) | RES, CHIP, 2.80MΩ, ±1%, 1/16W, 0402, +/-100ppm/°C | VISHAY, CRCW04022M80FKED | 0 |  | 0
39 | 1 | R23 | RES, CHIP, 200KΩ, ±1%, 1/16W, 0402, +/-100ppm/°C | VISHAY, CRCW0402200KFKED | 200 |  | -200
40 | 1 | R24 | RES, CHIP, 1.10MΩ, ±1%, 1/16W, 0402, +/-100ppm/°C | VISHAY, CRCW04021M10FKED | 200 |  | -200
41 | 1 | R25 | RES, CHIP, 549KΩ, ±1%, 1/16W, 0402, +/-100ppm/°C | VISHAY, CRCW0402549KFKED | 200 |  | -200
42 | 1 | R29 | RES, CHIP, 1.96MΩ, ±1%, 1/16W, 0402, +/-100ppm/°C | VISHAY, CRCW04021M96FKED | 200 |  | -200
43 | 1 | R30 | RES, CHIP, 1.15MΩ, ±1%, 1/16W, 0402, +/-100ppm/°C | VISHAY, CRCW04021M15FKED | 200 |  | -200
44 | 1 | R34 | RES, CHIP, 40.2KΩ, ±1%, 1/16W, 0402, +/-100ppm/°C | VISHAY, CRCW040240K2FKED | 200 |  | -200
45 | 1 | U1 | PIEZOELECTRIC ENERGY HARVESTING POWER SUPPLY, DFN 3mmx3mm | LINEAR TECH., LTC3588EMSE-1 | 200 | 10 | -190
46 | 1 | U2 | IC, ULTRA-LOW POWER SUPERVISOR WITH POWER-FAIL OUTPUT, TSOT-23, 8-PIN | LINEAR TECH., LTC2935CTS8-2 | 200 | 10 | -190
47 | 1 | U3 | IC,ULTRA-LOW VOLTAGE STEP-UP CONVERTER AND POWER MANAGER, DFN 3mmX4mm | LINEAR TECH., LTC3108EDE | 200 | 10 | -190
48 | 1 | U4 | IC, 400mA STEP-UP DC/DC CONVERTER with MPPC and 250mV Start-Up, DFN 3mmX3mm | LINEAR TECH., LTC3105EDD | 200 | 10 | -190
49 | 1 | U5 | IC, 10V MICROPOWER SYNC BOOST CONVERTER, DFN 2mmX2mm | LINEAR TECH., LTC3459EDC | 200 | 10 | -190
50 | 1 | U6 | IC, ULTRA-LOW POWER SUPERVISOR WITH POWER-FAIL OUTPUT, TSOT-23, 8-PIN | LINEAR TECH., LTC2935CTS8-4 | 200 | 10 | -190
51 | 14 | E1 - E14 | TURRET, 0.061 DIA | MILL-MAX, 2308-2 | 2800 |  | -2800
52 | 8 | JP1 - JP8 | HEADER, 2 PINS, 2mm | SAMTEC, TMM-102-02-L-S | 1600 |  | -1600
53 | 2 | JP9,JP10 | HEADER, 3 PINS, 2mm | SAMTEC, TMM-103-02-L-S | 400 |  | -400
54 | 3 | JP4,JP8,JP9 | SHUNT 2MM | SAMTEC, 2SN-BK-G | 600 |  | -600
55 | 0 | JP1,JP2,JP3,JP5,JP6,JP7,JP10 | SHUNT 2MM, (DO NOT INSTALL) | SAMTEC, 2SN-BK-G
56 | 1 | J1 | HEADER, 2X10, 20-PIN, SMT HORIZONTAL SOCKET, 0.100" | SAMTEC, SMH-110-02-L-D | 200 | 10 | -190
57 | 1 | J2 | HEADER, 2X6, 12-PIN, SMT HORIZONTAL SOCKET w/KEY, 0.100" | SAMTEC, SMH-106-02-L-D-05 | 200 | 10 | -190
57 | 1 | J3 (OPT), J4 | HEADER, 2X6, 12-PIN, SMT HORIZONTAL SOCKET w/KEY, 0.100" | SAMTEC, SMH-106-02-L-D-12 | 200 | 10 | -190
58 | 4 | STANDOFF | STANDOFF, HEX .625"L, 4-40, THR NYLON | KEYSTONE, 1902F | 800
59 | 4 | SCREW | SCREW, MACH, PHIL, 4-40, .250 IN, NYLON | B&F FASTENER SUPPLY, NY PMS 440 0025 PH | 800
60 | 1 |  | FAB, PRINTED CIRCUIT BOARD | DEMO CIRCUIT 2042A-2 | 200 |  | -200
61 | 2 |  | STENCIL - TOP & BOTTOM | STENCIL, DC2042A-2 TOP & BOTTOM | 400 |  | -400