## 762A-2
Item | Qty | Ref - Des | Desc | Manufacturer's Part Number
REQUIRED CIRCUIT COMPONENTS:
1 | 1 | C1 | CAP, 0402 1uF 20% 6.3V X5R | TDK C1005X5R0J105M
2 | 1 | C2 | CAP, 0603 4.7uF 20% 6.3V X5R | TDK C1608X5R0J475MT
3 | 1 | L1 | INDUCTOR, 3.3uH | COILCRAFT DO3314-332MXC
4 | 1 | R1 | RES, 0402 1M OHMS 1% 1/16W | AAC CR05-1004FM
5 | 1 | R2 | RES, 0402 100K OHMS 1% 1/16W | AAC CR05-1003FM
6 | 1 | U1 | IC, LTC3490EDD | LINEAR TECH. LTC3490EDD
ADDITIONAL DEMO BOARD CIRCUIT COMPONENTS:
1 | 1 | LED1 | LED, WHITE | LUMILEDS LXHL-NWE8
2 | 0 | R3,R4,R6,R7,R8 | RES, 0402 OPTION | OPTION
3 | 0 | R5 | RES, OPTION | BOURNS 3313J-1-105E OPTION