## Sheet1
Item | Qty | Reference | Part Description | Manufacturer / Part #
REQUIRED CIRCUIT COMPONENTS
1 | 1 | CIN (C1) | CAP., X5R, 2.2UF 6.3V,0603 | AVX,06036D225KAT
2 | 1 | COUT (C3) | CAP., X5R, 22UF 6.3V, 1206 | TAIYO YUDEN JMK316BJ226ML-T
3 | 1 | Comp capacitor (C5) | CAP., NPO, 330PF 50V,0402 | AVX, 04025A331MAT
4 | 1 | Soft start capacitor (C6) | CAP., X7R, 0.1UF 16V,0402 | TDK,C1005X7R1C104M
5 | 1 | Inductor (L1) | IND., POWER 4.7uH, | SUMIDA, CDRH2D14NP-4R7NC
6 | 1 | Top divider resistor (R1) | RES., CHIP, 549K, 1%, 0402 | AAC, CR05-5493FM
7 | 1 | Bottom divider resistor (R3) | RES., CHIP, 324K, 1%,0402 | Vishay CRCW0402324KF
8 | 1 | Comp capacitor (R2) | RES., CHIP, 100K, 5%,0402 | AAC, CR05-104JM
9 | 1 | U1 | I.C., LTC3499BEDD, DFN8DD | LINEAR TECH., LTC3499BEDD
ADDITIONAL DEMO BOARD CIRCUIT COMPONENTS
1 | 0 | C2 | CAP., 0402 | OPT
2 | 1 | C4 | CAP., X7R, 0.1UF 16V,0402 | TDK,C1005X7R1C104M
3 | 0 | C7 | CAP., TANT, 47UF 10V, 20%, 3528 | OPT
4 | 1 | R4 | RES., CHIP, 1M, 5%,0402 | AAC, CR05-105JM
5 | 1 | R5 | RES., CHIP, 392K, 1%, 0402 | AAC, CR05-3923FM