## 879A-A
Item | Qty | Reference | Part Description | Manufacture / Part #
REQUIRED CIRCUIT COMPONENTS:
1 | 1 | C1 | Cap., X5R 2.2uF 6.3V 10% | Taiyo Yuden JMK107BJ225KA-T
2 | 1 | C2 | Cap., X5R 10uF 6.3V 20% | Taiyo Yuden JMK212BJ106MG-T
3 | 1 | L1 | Inductor, 10uH, 450mA, 0.30 Ohm 10% | Murata LQH32CN100K53
4 | 1 | U1 | I.C., DC/DC CONVERTER | Linear Tech. Corp. LTC3525ESC6-3.3
ADDITIONAL DEMO BOARD CIRCUIT COMPONENTS:
1 | 1 | C3 | Cap., Tant. 33uF 10V 20% | AVX TAJB336M010R
2 | 1 | C4 | Cap., X5R 0.22uF 16V 10% | Taiyo Yuden EMK107BJ224KA
3 | 1 | JP1 | Headers, 3 Pins 2mm Ctrs. | CommConn Con Inc. 2802S-03G2
4 | 1 | XJP1 | Shunt, 2mm Ctrs. | CommConn Con Inc. CCIJ2MM-138G
5 | 1 | R1 | Res., Chip 2.2M 1/16W 5% | AAC CR05-225JM

## 879A-B
Item | Qty | Reference | Part Description | Manufacture / Part #
REQUIRED CIRCUIT COMPONENTS:
1 | 1 | C1 | Cap., X5R 2.2uF 6.3V 10% | Taiyo Yuden JMK107BJ225KA-T
2 | 1 | C2 | Cap., X5R 10uF 6.3V 20% | Taiyo Yuden JMK212BJ106MG-T
3 | 1 | L1 | Inductor, 10uH, 450mA, 0.30 Ohm 10% | Murata LQH32CN100K53
4 | 1 | U1 | I.C., DC/DC CONVERTER | Linear Tech. Corp. LTC3525ESC6-5
ADDITIONAL DEMO BOARD CIRCUIT COMPONENTS:
1 | 1 | C3 | Cap., Tant. 33uF 10V 20% | AVX TAJB336M010R
2 | 1 | C4 | Cap., X5R 0.22uF 16V 10% | Taiyo Yuden EMK107BJ224KA
3 | 1 | JP1 | Headers, 3 Pins 2mm Ctrs. | CommConn Con Inc. 2802S-03G2
4 | 1 | XJP1 | Shunt, 2mm Ctrs. | CommConn Con Inc. CCIJ2MM-138G
5 | 1 | R1 | Res., Chip 2.2M 1/16W 5% | AAC CR05-225JM