## Sheet1
Item | Qty | Reference | Part Description | Manufacturer / Part # | Kit Qty | Pkg Qty | Bal. | Parts/Purch.
REQUIRED CIRCUIT COMPONENTS:
1 | 1 | CFFW | Cap., NPO, 22pF, 25V, 10% 0402 | AVX, 04023A220KAT2A
2 | 2 | COUT,CIN | Cap., X5R, 10uF, 6.3V, 20% 0805 | TDK, C2012X5R0J106M
3 | 1 | L1 | Inductor, 2.2uH | TDK, VLF3010AT-2R2M1R0
4 | 2 | RFB1,RFB2 | Res., Chip, 150K, 0.06W, 1% 0402 | AAC, CR05-1503FM
5 | 1 | U1 | LTC3542EDC, 6-lead plastic DFN (2x2) | Linear Tech., LTC3542EDC
ADDITIONAL DEMO BOARD CIRCUIT COMPONENTS:
1 | 1 | CIN1 | Cap., Tant., 22uF, 10V, 20% case T | AVX, TAJT226M010R
2 | 1 | COUT1 | Cap., X5R, 0.1uF, 16V, 10% 0402 | AVX, 0402YD104KAT1A
3 | 2 | RBM,RSD | Res., Chip, 1.0M, 1/16W, 5% 0402 | AAC, CR05-105JM
4 | 1 | RFB3 | Res., Chip, 100K, 0.06W, 1% 0402 | AAC, CR05-1003FM
5 | 1 | RFB4 | Res., Chip, 75K, 1/16W, 1% 0402 | AAC, CR05-7502FM
6 | 0 | RFB5 (Opt) | Res., Chip, 0402 | Opt.
HARDWARE
1 | 6 | E1,E2,E3,E4,E5,E6 | Turret | Mill Max2501-2
2 | 2 | JP2,JP3 | 0.079 Single Row Header, 3 Pin | SAMTEC, TMM103-02-L-S
3 | 4 | JP4,JP5,JP6,JP7 | 0.079 Single Row Header, 2 Pin | SAMTEC, TMM102-02-L-S
4 | 3 | XJP2,XJP3,XJP6 | Shunt | SAMTEC, 2SN-BK-G