## DC1376A-A
Item | Qty | Reference - Des | Part Description | Manufacturer, Part # | Kit Qty | In Stock | Qty On Order | Item
REQUIRED CIRCUIT COMPONENTS:
1 | 1 | C1 | CAP, CHIP, X5R, 10uF, 10V, 0805 | MURATA, GRM21BR61A106KE19L | 1
2 | 1 | C2 | CAP, CHIP, X7R, 0.1uF, 16V, 0402 | MURATA, GRM155R71C104KA88D | 1
3 | 3 | C3, C7, C8 | CAP, CHIP, X5R, 1.0uF, 6.3V, 0402 | TDK, C1005X5R0J105M | 3
4 | 2 | C4, C10 | CAP, CHIP, X5R, 22uF, 6.3V, 0805 | TAIYO YUDEN, JMK212BJ226KG | 2
5 | 1 | C6 | CAP, CHIP, X5R, 2.2UF, 6.3V, 0603 | TDK, C1608X5R0J225M | 1
6 | 3 | C9, C11, C13 | CAP, CHIP, COG, 10pF, 50V, 0402 | MURATA, GRM1557U1H100JZ01D | 3
7 | 2 | C12, C14 | CAP, CHIP, X5R, 10uF, 6.3V, 0603 | TDK, C1608X5R0J106M | 2
8 | 1 | C16 | CAP, CHIP, X7R, 0.1uF, 16V, 0402 | MURATA, GRM155R71C104KA88 | 1
9 | 1 | R1 | RES, 0402 3.01K OHMS 1% 1/16W | VISHAY, CRCW04023K01FKED | 1
10 | 1 | R2 | RES, 0402 8.25 OHMS 1% 1/16W | VISHAY, CRCW04028R25FNED | 1
11 | 1 | R3 | RES, 0402 2.00K OHM 1% 1/16W | VISHAY, CRCW04022K00FKED | 1
12 | 1 | R13 | RES, 0402 715K OHM 1% 1/16W | VISHAY, CRCW0402715KFKED | 1
13 | 1 | R14 | RES, 0402 806K OHM 1% 1/16W | VISHAY, CRCW0402806KFKED | 1
14 | 2 | R16, R19 | RES, 0402 1.02M OHMS 1% 1/16W | VISHAY, CRCW04021M02FKED | 2
15 | 1 | R17 | RES, 0402 365K OHM 1% 1/16W | VISHAY, CRCW0402365KFKED | 1
16 | 1 | R20 | RES, 0402 324K OHM 1% 1/16W | VISHAY, CRCW0402324KFKED | 1
17 | 1 | L1 | INDUCTOR, 3.3uH, 0.08Ohms, 2.2A | COILCRAFT, LPS4018-332MLB | 1
18 | 1 | L2 | INDUCTOR, 2.0uH, 0.067Ohms, 1.9A | TOKO, 1098AS-2R0M | 1 | YES |  | 6
19 | 2 | L3,L4 | INDUCTOR, 4.7uH, 0.130Ohms, 1.3A | TOKO, 1098AS-4R7M | 2 | YES |  | -1
20 | 1 | U1 | USB PWR MGR + TRIPLE STEP-DOWN DC/DC | LINEAR TECH, LTC3555EUFD-1 | 1 | YES
ADDITIONAL DEMO BOARD CIRCUIT COMPONENTS: | [7 empty] | -16
1 | 1 | C5 | CAP, CHIP, X5R, 10uF, 10V, 0805 | MURATA, GRM21BR61A106KE19L | 1 | YES |  | -1
2 | 1 | C15 | CAP, CHIP, X5R, 100µF, ±20%, 6.3V, 1206 | MURATA, GRM31CR60J107ME39L | 1 | YES |  | -2
3 | 1 | C17 | CAP, CHIP, X7R, 0.1uF, 16V, 0402 | MURATA, GRM155R71C104KA88D | 1
4 | 3 | R4,R5,R8 | RES, 0402 100K OHMS 1% 1/16W | VISHAY, CRCW0402100KFKED | 3
5 | 3 | R6,R7,R21 | RES, 0402 0 OHMS 1/16W | VISHAY, CRCW04020000Z0ED | 3
6 | 1 | R27 | RES, 0402 1K OHMS 1% 1/10W | VISHAY, CRCW04021K00FKED | 1
7 | 3 | R12,R15,R18 | RES, 0402 20.0 OHM 1% 1/16W | VISHAY, CRCW040220R0FNED | 3
8 | 4 | R22,R23,R24,R25 | RES, 0402 5.10K OHMS 1% 1/16W | VISHAY, CRCW04025K10FKED | 4
9 | 4 | R26,R9,R10,R11 | RES, 0402 1 OHMS 5% 1/16W | VISHAY, CRCW04021R00JNED | 4
10 | 1 | D1 | LED, GREEN | PANASONIC, LN1351C-(TR) | 1 | YES |  | -7
11 | 1 | Q1 | XSTR, MOSFET P- CHANNEL | VISHAY, Si2333DS-T1-E3 | 1 | YES |  | -6
12 | 1 | U2 | SERIAL EEPROM | MICROCHIP, 24LC025-I/ST | 1 | YES |  | -6
HARDWARE FOR DEMO BOARD ONLY:
1 | 1 | J1 | CONN, USB MINI-B | TYCO, 1734035-2 | 1 | YES |  | -6
2 | 0 | J2 (OPT) | CONN, DF3-3P-2DSA | HIROSE, DF3-3P-2DSA | 0
3 | 1 | J3 | HEADER, 2X7PIN, 0.079CC | MOLEX, 87831-1420 | 1
4 | 11 | E1,E2,E7,E8,E9,E10,E12,E15, E16,E18,E19 | TURRET, 0.09 DIA | MILLMAX, 2501-2 | 11 | YES |  | 1
5 | 8 | E3,E4,E5,E6,E11,E13,E14,E17 | TURRET, 0.061 DIA | MILLMAX, 2308-2 | 8 | YES
6 | 6 | JP1,JP2,JP3,JP4,JP5,JP6 | HEADER, 3 PINS 2mm | SAMTEC, TMM-103-02-L-S | 6 | YES
7 | 6 | JP1,JP2,JP3,JP4,JP5,JP6 | SHUNT, 2mm | SAMTEC, 2SN-BK-G
8 | 4 |  | STAND-OFF, NYLON 0.25" tall (SNAP ON) | KEYSTONE, 8831 (SNAP ON) | 4 | YES |  | -6
|  |  | NUMBER OF BOARDS = | 1

## DC1376A-B
Item | Qty | Reference - Des | Part Description | Manufacturer, Part # | Kit Qty | In Stock | Qty On Order | Item
REQUIRED CIRCUIT COMPONENTS:
1 | 1 | C1 | CAP, CHIP, X5R, 10uF, 10V, 0805 | MURATA, GRM21BR61A106KE19 | 1
2 | 1 | C2 | CAP, CHIP, X7R, 0.1uF, 16V, 0402 | MURATA, GRM155R71C104KA88 | 1
3 | 3 | C3, C7, C8 | CAP, CHIP, X5R, 1.0uF, 6.3V, 0402 | TDK, C1005X5R0J105M | 3
4 | 2 | C4, C10 | CAP, CHIP, X5R, 22uF, 6.3V, 0805 | TAIYO YUDEN, JMK212BJ226KG | 2
5 | 1 | C6 | CAP, CHIP, X5R, 2.2UF, 6.3V, 0603 | TDK, C1608X5R0J225M | 1
6 | 3 | C9, C11, C13 | CAP, CHIP, COG, 10pF, 50V, 0402 | MURATA, GRM1557U1H100JZ01D | 3
7 | 2 | C12, C14 | CAP, CHIP, X5R, 10uF, 6.3V, 0603 | TDK, C1608X5R0J106M | 2
8 | 1 | C16 | CAP, CHIP, X7R, 0.1uF, 16V, 0402 | MURATA, GRM155R71C104KA88 | 1
9 | 1 | R1 | RES, 0402 3.01K OHMS 1% 1/16W | VISHAY, CRCW04023K01FKED | 1
10 | 1 | R2 | RES, 0402 8.25 OHMS 1% 1/16W | VISHAY, CRCW04028R25FNED | 1
11 | 1 | R3 | RES, 0402 2.00K OHM 1% 1/16W | VISHAY, CRCW04022K00FKED | 1
12 | 1 | R13 | RES, 0402 715K OHM 1% 1/16W | VISHAY, CRCW0402715KFKED | 1
13 | 1 | R14 | RES, 0402 806K OHM 1% 1/16W | VISHAY, CRCW0402806KFKED | 1
14 | 2 | R16, R19 | RES, 0402 1.02M OHMS 1% 1/16W | VISHAY, CRCW04021M02FKED | 2
15 | 1 | R17 | RES, 0402 365K OHM 1% 1/16W | VISHAY, CRCW0402365KFKED | 1
16 | 1 | R20 | RES, 0402 324K OHM 1% 1/16W | VISHAY, CRCW0402324KFKED | 1
17 | 1 | L1 | INDUCTOR, 3.3uH, 0.08Ohms, 2.2A | COILCRAFT, LPS4018-332MLB | 1
18 | 1 | L2 | INDUCTOR, 2.0uH, 0.067Ohms, 1.9A | TOKO, 1098AS-2R0M | 1 | YES |  | 6
19 | 2 | L3,L4 | INDUCTOR, 4.7uH, 0.130Ohms, 1.3A | TOKO, 1098AS-4R7M | 2 | YES |  | -1
20 | 1 | U1 | USB PWR MGR + TRIPLE STEP-DOWN DC/DC | LINEAR TECH, LTC3555EUFD-3 | 1 | YES
ADDITIONAL DEMO BOARD CIRCUIT COMPONENTS: | [7 empty] | -16
1 | 1 | C5 | CAP, CHIP, X5R, 10uF, 10V, 0805 | MURATA, GRM21BR61A106KE19 | 1 | YES |  | -1
2 | 1 | C15 | CAP, CHIP, X5R, 100µF, ±20%, 6.3V, 1206 | MURATA, GRM31CR60J107ME39L | 1 | YES |  | -2
3 | 1 | C17 | CAP, CHIP, X7R, 0.1uF, 16V, 0402 | MURATA, GRM155R71C104KA88 | 1
4 | 3 | R4,R5,R8 | RES, 0402 100K OHMS 1% 1/16W | VISHAY, CRCW0402100KFKED | 3
5 | 3 | R6,R7,R21 | RES, 0402 0 OHMS 1/16W | VISHAY, CRCW04020000Z0ED | 3
6 | 1 | R27 | RES, 0402 1K OHMS 1% 1/10W | VISHAY, CRCW04021K00FKED | 1
7 | 3 | R12,R15,R18 | RES, 0402 20.0 OHM 1% 1/16W | VISHAY, CRCW040220R0FNED | 3
8 | 4 | R22,R23,R24,R25 | RES, 0402 5.10K OHMS 1% 1/16W | VISHAY, CRCW04025K10FKED | 4
9 | 4 | R26,R9,R10,R11 | RES, 0402 1 OHMS 5% 1/16W | VISHAY, CRCW04021R00JNED | 4
10 | 1 | D1 | LED, GREEN | PANASONIC, LN1351C-(TR) | 1 | YES |  | -7
11 | 1 | Q1 | XSTR, MOSFET P- CHANNEL | VISHAY, Si2333DS-T1-E3 | 1 | YES |  | -6
12 | 1 | U2 | SERIAL EEPROM | MICROCHIP, 24LC025-I/ST | 1 | YES |  | -6
HARDWARE FOR DEMO BOARD ONLY:
1 | 1 | J1 | CONN, USB MINI-B | TYCO, 1734035-2 | 1 | YES |  | -6
2 | 0 | J2 (OPT) | CONN, DF3-3P-2DSA | HIROSE, DF3-3P-2DSA | 0
3 | 1 | J3 | HEADER, 2X7PIN, 0.079CC | MOLEX, 87831-1420 | 1
4 | 11 | E1,E2,E7,E8,E9,E10,E12,E15, E16,E18,E19 | TURRET, 0.09 DIA | MILLMAX, 2501-2 | 11 | YES |  | 1
5 | 8 | E3,E4,E5,E6,E11,E13,E14,E17 | TURRET, 0.061 DIA | MILLMAX, 2308-2 | 8 | YES
6 | 6 | JP1,JP2,JP3,JP4,JP5,JP6 | HEADER, 3 PINS 2mm | SAMTEC, TMM-103-02-L-S | 6 | YES
7 | 6 | JP1,JP2,JP3,JP4,JP5,JP6 | SHUNT, 2mm | SAMTEC, 2SN-BK-G
8 | 4 |  | STAND-OFF, NYLON 0.25" tall (SNAP ON) | KEYSTONE, 8831 (SNAP ON) | 4 | YES |  | -6
|  |  | NUMBER OF BOARDS = | 1