## Sheet1
Item | Qty | Reference - Des | Part Description | Manufacturer, Part # | Kit Qty | In Stock | Qty On Order | Item
REQUIRED CIRCUIT COMPONENTS:
1 | 5 | C7,C8,C13,C15,C17 | CAP, X5R, 10uF, 6.3V, 20%, 0603 | TDK, C1608X5R0J106M
2 | 2 | C9,C10 | CAP, X5R, 2.2uF, 6.3V, 20%, 0402 | MURATA, GRM155R60J225ME15
3 | 1 | C11 | CAP, X5R, 1.0uF, 6.3V, 10%, 0402 | MURATA, GRM155R60J105KE19
4 | 3 | C12,C14,C16 | CAP, NPO, 10pF, 25V, 10% , 0402 | AVX, 04023A100KAT
5 | 1 | R6 | RES, 0402, 2.10K, OHM, 1%, 1/16W | VISHAY, CRCW04022K10FKED
6 | 1 | R7 | RES, 0402, 2.00K, OHM, 1%, 1/16W | VISHAY, CRCW04022K00FKED
7 | 1 | R14 | RES, 0402, 1.02M, OHMS, 1%, 1/16W | VISHAY, CRCW04021M02FKED
8 | 1 | R15 | RES, 0402, 324K, OHM, 1%, 1/16W | VISHAY, CRCW0402324KFKED
9 | 1 | R16 | RES, 0402, 232K, OHM, 1%, 1/16W | VISHAY, CRCW0402232KFKED
10 | 1 | R17 | RES, 0402, 464K, OHM, 1%, 1/16W | VISHAY, CRCW0402464KFKED
11 | 1 | R18 | RES, 0402, 806K, OHM, 1%, 1/16W | VISHAY, CRCW0402806KFKED
12 | 1 | R19 | RES, 0402, 649K, OHM, 1%, 1/16W | VISHAY, CRCW0402649KFKED
13 | 1 | L2 | INDUCTOR, 3.3uH, 0.100 Ohms, 1.5A | TOKO, 1098AS-3R3M
14 | 2 | L3,L4 | INDUCTOR, 4.7uH, 0.130 Ohms, 1.3A | TOKO, 1098AS-4R7M
15 | 1 | U1 | USB POWER MANAGER WITH Li-Ion CHARGER AND THREE STEP-DOWN REGULATORS | LINEAR TECH, DC1138A-A = LTC3557EUF, DC1138A-B = LTC3557EUF-1
ADDITIONAL DEMO BOARD CIRCUIT COMPONENTS: | [7 empty] | -16
1 | 1 | C1 | CAP, X7R, 1.0uF, 50V, 10%, 1206 | MURATA, GRM31MR71H105KA88
2 | 1 | C2 | CAP, X7R, 0.068uF, 50V, 10%, 0805 | MURATA, GRM21BR71H683KA01L
3 | 1 | C3 | CAP, X7R, 0.1uF, 25V, 10%, 0603 | MURATA, GRM188R71E104KA01D
4 | 3 | C4,C5,C6 | CAP, X5R, 10uF, 6.3V, 20%, 0603 | TDK, C1608X5R0J106M
5 | 1 | C18 | CAP, CHIP, OS-CON, 100uF, 6.3V, B6 | SANYO, 6SVPC100MY
6 | 1 | C19 | CAP, NPO, 22pF, 25V, 10% , 0402 | AVX, 04023A220KAT
7 | 1 | R1 | RES, 0402, 150K OHMS, 1%, 1/16W | VISHAY, CRCW0402150KFKED
8 | 1 | R2 | RES, 0402, 20.0K OHMS, 1%, 1/16W | VISHAY, CRCW040220K0FKED
9 | 1 | R3 | RES, 0402, 49.9K OHMS, 1%, 1/16W | VISHAY, CRCW040249K9FKED
10 | 4 | R4,R21,R22,R23 | RES, 0402 20.0 OHM 1% 1/16W | VISHAY CRCW040220R0FNED
11 | 1 | R5 | RES, 0402, 10.2K OHMS, 1%, 1/16W | VISHAY, CRCW040210K2FKED
12 | 3 | R8,R9,R20 | RES, 0402, 100K OHMS, 1%, 1/16W | VISHAY, CRCW0402100KFKED
13 | 3 | R10, R11,R24 | RES, 0402 0 OHMS 1/16W | VISHAY CRCW04020000Z0ED
14 | 1 | R12 | RES, 0402 806K OHM 1% 1/16W | VISHAY, CRCW0402806KFKED
15 | 1 | R13 | RES, 0402 510 OHMS 1% 1/16W | VISHAY CRCW0402510RFNED
16 | 2 | R25,R26 | RES, 0402 1 OHMS 5% 1/16W | VISHAY, CRCW04021R00JNED
17 | 1 | L1 | INDUCTOR, 6.8uH, 0.165 Ohms, 1.39A | TDK, VLCF5020T-6R8N1R1
18 | 1 | D1 | DIODE, SCHOTTKY, 40V, POWERMITE | ON SEMI, MBRM140T3G |  |  |  | -7
19 | 1 | D2 | DIODE, LED, GREEN | PANASONIC, LN1351C-(TR)
20 | 1 | D3 | DIODE, SCHOTTKY, 40V, SOD-323 | CENTRAL SEMI, CMDSH-4E
21 | 1 | D4 | DIODE, ZENER, 16V, SOD-523 | DIODES INC, BZT52C16T
22 | 2 | Q1,Q2 | XSTR, MOSFET, -12V, P- CHANNEL | SILICONIX, Si2333DS
23 | 1 | U2 | 1.2A, STEP-DOWN SWITCHING REGULATOR IN 3mm x 3mm DFN | LINEAR TECH, LT3505EDD
HARDWARE FOR DEMO BOARD ONLY:
1 | 1 | J1 | CONN, USB MINI-B | TYCO, 1734035-2 |  |  |  | -6
2 | 0 | J2 (OPT) | CONN, DF3-3P-2DSA | HIROSE, DF3-3P-2DSA
3 | 14 | E1,E2,E3,E14,E15,E16,E17,E19,E21,E22,E24,E25,E26,E27 | TURRET, 0.09 DIA | MILLMAX 2501-2 |  |  |  | 1
4 | 13 | E4,E5,E6,E7,E8,E9,E10,E11,E12,E13,E18,E20,E23 | TURRET, 0.061 DIA | MILLMAX 2308-2
5 | 0 | JP1 | HEADER, 3 PINS, 2mm | SAMTEC, TMM-103-02-L-S
6 | 0 | JP1 | SHUNT, 2mm | SAMTEC, 2SN-BK-G
7 | 9 | JP2-JP10 | HEADER, 3 PINS, 2mm | SAMTEC, TMM-103-02-L-S
8 | 9 | JP2-JP10 | SHUNT, 2mm | SAMTEC, 2SN-BK-G
9 | 4 |  | STAND-OFF, NYLON, 0.25" tall (SNAP ON) | KEYSTONE, 8831 (SNAP ON) |  |  |  | -6