## Sheet1
| Qty | Reference | Part Description | Manufacture / Part # | Kit Qty | In Stock | Qty On Order | Item
REQUIRED CIRCUIT COMPONENTS:
1 | 3 | C2, C7,C16 | CAP, CHIP, X5R, 22µF, ±20%, 6.3V, 0805 | TAIYO-YUDEN, JMK212BJ226MG
2 | 1 | C5 | CAP, CHIP, X7R, 0.1µF, ±10%, 16V, 0402 | MURATA, GRM155R71C104KA88
3 | 1 | C6 | CAP, CHIP, COG, 27pF, 5%, 50V, 0402 | VISHAY, VJ0402A270JXAA
4 | 3 | C8,C11,C14 | CAP, CHIP, X5R, 2.2µF, 20%, 6.3V, 0402 | MURATA, GRM155R60J225ME15D
5 | 1 | C9 | CAP, CHIP, COG, 18pF, 5%, 50V, 0402 | VISHAY,VJ0402A180JXAA
6 | 2 | C10,C13 | CAP, CHIP, X5R, 10µF, 10%, 6.3V, 0603 | TDK, C1608X5R0J106K
7 | 1 | C12 | CAP, CHIP, COG, 12pF, 50V, 5%, 0402 | VISHAY, VJ0402A120JXAA
8 | 1 | C17 | CAP, CHIP, X5R, 1.0µF, 10%, 10V, 0402 | TDK, C1005X5R1A105K
9 | 1 | L1 | IND, SMT, 2.0µH, ±20%, 1.9A, 3.0mmX3.2mm | TOKO, 1098AS-2R0M
10 | 2 | L2,L3 | IND, SMT, 4.7µH, ±20%, 1.3A, 3.0mmX3.2mm | TOKO, 1098AS-4R7M
11 | 1 | L4 | IND, SMT, 3.3µH, ±20%, 2.2A, 4.0mmX4.0mm | COILCRAFT, LPS4018-332MLB
12 | 1 | Q1 | MOSFET, 30V, 65mΩ, 3.5A, SOT-23 | VISHAY, Si2306BDS
13 | 1 | R2 | RES, CHIP, 6.2kΩ, 1/10W, 5%, 0603 | VISHAY, CRCW06036K20JNED
14 | 1 | R7 | RES, CHIP, 3.01kΩ, 1/16W, 1%, 0402 | VISHAY, CRCW04023K01FKED
15 | 1 | R8 | RES, CHIP, 2.00kΩ, 1/16W, 1%, 0402 | VISHAY, CRCW04022K00FKED
16 | 3 | R13,R17,R20 | RES, CHIP, 324kΩ, 1/16W, 1%, 0402 | VISHAY, CRCW0402324KFKED
17 | 1 | R14 | RES, CHIP, 402kΩ, 1/16W, 1%, 0402 | VISHAY, CRCW0402402KFKED
18 | 1 | R18 | RES, CHIP, 1.05MEGΩ, 1/16W, 1%, 0402 | VISHAY, CRCW04021M05FKED
19 | 1 | R21 | RES, CHIP, 1.13MEGΩ, 1/16W, 1%, 0402 | VISHAY, CRCW04021M13FKED
20 | 1 | U1 | Switching Power Manager with USB On-the-Go + Triple Step-Down DC/DCs | LINEAR TECH., LTC3576EUFE-1
ADDITIONAL DEMO BOARD CIRCUIT COMPONENTS:
1 | 1 | C1 | CAP, CHIP, X7R, 4.7µF, ±10%, 50V, 1206 | MURATA, GRM31CR71H475KA12L |  | YES
2 | 2 | C3,C4 | CAP, CHIP, X7R, 0.1µF, ±10%, 16V, 0402 | MURATA, GRM155R71C104KA88
3 | 1 | C15 | CAP, CHIP, X5R, 100µF, ±20%, 6.3V, 1206 | MURATA, GRM31CR60J107ME39L
4 | 1 | D1 | LED, SMT, GREEN, 1206 | PANASONIC, LN1351CTR
5 | 1 | Q2 | MOSFET, -12V, 35mΩ, -5.3A, SOT-23 | VISHAY, Si2333DS
6 | 4 | R1,R23,R24,R25 | RES, CHIP, 1.0Ω, 1/16W, 5%, 0402 | VISHAY, CRCW04021R00JNED
7 | 3 | R3,R4,R6 | RES, CHIP, 5.1kΩ, 5%, 1/16W, 0402 | VISHAY, CRCW04025K10JNED
8 | 3 | R5,R11,R12 | RES, CHIP, 0Ω, 1/16W, 0402 | VISHAY, CRCW04020000Z0ED
9 | 3 | R9,R10,R16 | RES, CHIP, 100kΩ, 1/16W, 1%, 0402 | VISHAY, CRCW0402100KFKED
10 | 3 | R15,R19,R22 | RES, CHIP, 20Ω, 1/16W, 5%, 0402 | VISHAY, CRCW040220R0JNED
11 | 1 | R26 | RES, CHIP, 1.0kΩ, 5%, 1/10W, 0603 | VISHAY, CRCW06031K00JNED
12 | 1 | U2 | I2C EEPROM | MICROCHIP, 24LC025-I/ST
HARDWARE FOR DEMO BOARD ONLY:
1 | 14 | E1,E2,E3,E4,E9,E10,E11,E12 E13,E14,E15,E16,E18,E19 | Turret, 0.09" | MILL-MAX, 2501-2
2 | 7 | E5,E6,E7,E8,E17,E20,E21 | Turret, 0.061" | MILL-MAX, 2308-2
3 | 1 | J1 | CONN, USB MICRO-A/B | HIROSE, ZX62-AB-5PA
4 | 1 | J2 | CONN, USB MINI-A/B | MOLEX, 56579-0576 | #VALUE! | YES |  | 1
5 | 1 | J3 | CONN, I2C header | MOLEX, 87831-1420
6 | 0 | J4-OPT | CONN, Battery | HIROSE, DF3-3P-2DSA
| 1 | J5 | CONN, HV interface | SAMTEC, SQT-108-01-F-D-RA
7 | 10 | JP1,JP2,JP3,JP4,JP5, JP6,JP7,JP8,JP9,JP10 | 3 Pin Jumper, 2mm | SAMTEC, TMM-103-02-L-S
8 | 10 | JP1,JP2,JP3,JP4,JP5, JP6,JP7,JP8,JP9,JP10 | 2mm SHUNT | SAMTEC, 2SN-BK-G | 4
9 | 2 | JP11,JP12 | 2 Pin Jumper, 2mm | SAMTEC, TMM-102-02-L-S
10 | 4 |  | STAND-OFF, NYLON 0.375" tall (SNAP ON) | KEYSTONE, 8832 (SNAP ON) | #VALUE! | YES |  | -15
11 | 1 |  | FAB, PRINTED CIRCUIT BOARD | DEMO CIRCUIT #1577A
-16
-17
-19
-14
-21
-20