## DC1402-2
Item | Qty | Reference - Des | Part Description | Manufacturer, Part # | Item
REQUIRED CIRCUIT COMPONENTS:
1 | 1 | C1 | CAP, CHIP, X7R, 4.7µF, ±10%, 50V,1206 | MURATA, GRM31CR71H475KA12L
2 | 5 | C2,C3,C10,C13,C15 | CAP, CHIP, X5R, 10µF, ±20%, 6.3V, 0603 | TDK, C1608X5R0J106M
3 | 4 | C4,C5,C8,C9 | CAP, CHIP, X5R, 1µF, ±10%, 6.3V, 0402 | MURATA, GRM155R60J105KE15D
4 | 2 | C6,C12 | CAP, CHIP, X5R, 2.2µF, ±10%, 10V, 0603 | MURATA, GRM188R61A225KE34D
5 | 3 | C11,C14,C16 | CAP, CHIP, NPO, 10pF, ±5%, 50V, 0402 | AVX, 04025A100JAT
6 | 1 | C17 | CAP, CHIP, X7R, 0.1µF, ±10%, 16V, 0402 | MURATA, GRM155R71C104KA88
7 | 1 | C19 | CAP, CHIP, X5R, 22µF, ±20%, 6.3V, 0805 | TAIYO YUDEN, JMK212BJ226MG
8 | 1 | C20 | CAP, CHIP, X7R, 1uF, ±10%, 50V, 1206 | MURATA, GRM31MR71H105KA88L
9 | 1 | C21 | CAP, CHIP, X7R, 22nF, ±10%, 50V, 0603 | MURATA, GRM188R71H223KA01
10 | 10 | D1-D10 | DIODE, LED, WHITE, SMT, 1206 | NICHIA, NSSW100BT
11 | 1 | D12 | DIODE, SCHOTTKY, 40V, 1A, SOD-323 | ZETEX, ZLLS400
12 | 2 | L1,L2 | IND, SMT, 4.7µH, 90mΩ, ±20%, 1A, 3.2mmX2.5mm | TOKO, 1098AS-4R7M
13 | 1 | L3 | IND, SMT, 3.3µH, 53mΩ, ±20%, 1.1A, 3.6mmX3.0mm | TOKO, 1072AS-3R3M
14 | 1 | L4 | IND, SMT, 10µH, 200mΩ, ±20%, 1.1A, 4.4mmX4.4mm | COILCRAFT, LPS4018-103ML
15 | 1 | Q1 | MOSFET, 30V, 65mΩ, 3.5A, SOT-23 | VISHAY, Si2306BDS-T1-E3 | 6
16 | 1 | Q2 | MOSFET, -12V, 35mΩ, -5.3A, SOT-23 | VISHAY, Si2333DS | -1
17 | 1 | R2 | RES, CHIP, 6.2KΩ, ±5%, 1/10W, 0603 | VISHAY, CRCW06036K20JNED | -2
18 | 1 | R3 | RES, CHIP, 2.1KΩ, ±1%, 1/16W, 0402 | VISHAY, CRCW04022K10FKED
19 | 1 | R4 | RES, CHIP, 2.00KΩ, ±1%, 1/16W, 0402 | VISHAY, CRCW04022K00FKED
20 | 1 | R11 | RES, CHIP, 10MΩ, ±1%, 1/16W, 0402 | VISHAY, CRCW040210M0FKED
21 | 1 | R18 | RES, CHIP, 20KΩ, ±1%, 1/16W, 0402 | VISHAY, CRCW040220K0FKED
22 | 2 | R23,R33 | RES, CHIP, 442KΩ, ±1%, 1/16W, 0402 | VISHAY, CRCW0402442KFKED | -6
23 | 1 | R24 | RES, CHIP, 499KΩ, ±1%, 1/16W, 0402 | VISHAY, CRCW0402499KFKED
24 | 1 | R26 | RES, CHIP, 976KΩ, ±1%, 1/16W, 0402 | VISHAY, CRCW0402976KFKED
25 | 1 | R27 | RES, CHIP, 453KΩ, ±1%, 1/16W, 0402 | VISHAY, CRCW0402453KFKED
26 | 1 | R29 | RES, CHIP, 1.02MΩ, ±1%, 1/16W, 0402 | VISHAY, CRCW04021M02FKED
27 | 1 | R30 | RES, CHIP, 324KΩ, ±1%, 1/16W, 0402 | VISHAY, CRCW0402324KFKED
28 | 1 | R32 | RES, CHIP, 549KΩ, ±1%, 1/16W, 0402 | VISHAY, CRCW0402549KFKED
29 | 1 | R35 | RES, CHIP, 402KΩ, ±1%, 1/16W, 0402 | VISHAY, CRCW0402402KFKED
30 | 1 | R36 | RES, CHIP, 806KΩ, ±1%, 1/16W, 0402 | VISHAY, CRCW0402806KFKED
31 | 1 1 | U1 (DC1402A-A) U1 (DC1402A-B) | Highly Integrated Portable Automotive PMIC 4.2V VFLOAT Highly Integrated Portable Automotive PMIC 4.1V VFLOAT | LINEAR TECH., LTC3577EUFF LINEAR TECH., LTC3577EUFF-1
ADDITIONAL DEMO BOARD CIRCUIT COMPONENTS:
1 | 1 | C7 | CAP, CHIP, X5R, 4.7uF, +/-10% 6.3V, 0603 | TDK, C1608X5R0J475K
2 | 1 | C18 | CAP, CHIP, X7R, 0.1µF, ±10%, 16V, 0402 | MURATA, GRM155R71C104KA88
3 | 0 | C100 (OPT) | CAP, CHIP, 0603
4 | 0 | C101,C102 (OPT) | CAP, CHIP, 0402
5 | 1 | D11 | DIODE, LED, GREEN, SMT, 0603 | PANASONIC, LNJ336W83RA
6 | 2 | R1,R19 | RES, CHIP, 1.0Ω, ±1%, 1/16W, 0402 | VISHAY, CRCW04021R00FKED | -1
7 | 4 | R5,R13,R14,R15 | RES, CHIP, 1KΩ, ±1%, 1/16W, 0402 | VISHAY, CRCW04021K00FKED
8 | 5 | R6,R12,R20,R21,R22 | RES, CHIP, 1.0MΩ, ±1%, 1/16W, 0402 | VISHAY, CRCW04021M00FKED
9 | 2 | R7,R10 | RES, CHIP, 0Ω jumper, 1/16W, 0402 | VISHAY, CRCW04020000Z0ED
10 | 2 | R8,R9 | RES, CHIP, 100kΩ, ±1%, 1/16W, 0402 | VISHAY, CRCW0402100KFKED
11 | 2 | R16,R17 | RES, CHIP, 5.1kΩ, ±5%, 1/16W, 0402 | VISHAY, CRCW04025K10JNED
12 | 1 | R25 | RES, CHIP, 0Ω jumper, 1/16W, 0603 | VISHAY, CRCW060320000Z0ED
13 | 3 | R28,R31,R34 | RES, CHIP, 20Ω , ±1%, 1/16W, 0402 | VISHAY, CRCW040220R0FKED | -7
14 | 0 | R100-R105 (OPT) | RES, CHIP, 0402
15 | 1 | U2 | I2C EEPROM | MICROCHIP, 24LC025-I/ST
-6
HARDWARE FOR DEMO BOARD ONLY:
1 | 1 | J1 | SOCKET, HV interface, 2x8 PIN | SAMTEC, SQT-108-01-F-D-RA
2 | 1 | J2 | CONN, USB Mini-B | TYCO, 1734035-2
3 | 0 | J3 (OPT) | CONN, Battery | HIROSE, DF3-3P-2DSA | 1
4 | 1 | J4 | CONN, I2C HEADER | MOLEX, 87831-1420
5 | 7 | JP1-JP7 | 3 Pin Jumper, 2mm | SAMTEC, TMM-103-02-L-S
6 | 7 | JP1-JP7 | SHUNT, 2mm | SAMTEC, 2SN-KB-G
7 | 2 | PB1,PB2 | SWITCH, PUSH BUTTON, SMT | PANASONIC, EVQPPFA25
8 | 15 | E1,E2,E11-E13,E15-E24 | TURRET, 0.09 DIA | MILL-MAX, 2501-2-00-80-00-00-07-0 | -6
9 | 13 | E3-E10,E14,E25,E26,E100,E101 | TURRET, 0.061 DIA | MILL-MAX, 2308-2-00-80-00-00-07-0
10 | 4 | MH1-MH4 | STAND-OFF, NYLON 0.375" tall (SNAP ON) | KEYSTONE, 8832 (SNAP ON)