## DC2131A
Item | Qty | Reference | Part Description | Manufacturer / Part # | Kit Qty | Pkg Qty | Balance | Parts/Purch.
1 | 2 | CIN1,CIN2 | CAP., 2.2uF, X5R, 25V, 10%, 0402 | MURATA., GRM155R61E225KE11
2 | 1 | CIN3 | CAP., 10uF, X5R, 25V, 10%, 1206 | AVX., 12063D106KAT2A
3 | 1 | CIN4 | CAP., POSCAP, 22uF, 20V, B2 Size, TQC Series | PANASONIC, 20TQC22MYFB
4 | 1 | COUT1 | CAP., 100uF, X5R, 10V, 20%, 1210 | MURATA, GRM32ER61A107ME20L
5 | 0 | COUT2 | CAP,OPTION 1210 | OPTION
6 | 0 | COUT3,COUT4 | CAP,OPTION 7343 | OPTION
7 | 2 | C1,C3 | CAP., 0.01uF, X5R, 25V, 10%, 0603 | AVX., 06033D103KAT2A
8 | 2 | C4,C5 | CAP., 0.1uF, X7R, 25V, 10%, 0603 | AVX, 06033C104KAT2A
9 | 1 | C6 | CAP., 4.7uF, X5R, 10V, 0603 | AVX, 0603ZD475KAT2A
10 | 1 | C7 | CAP., 1nF, C0G, 25V, 1%, 0603 | AVX, 06033A102FAT2A
11 | 1 | C8 | CAP., C0G, 100pF, 10V, 10%, 0603 | AVX, 0603ZA101KAT2A
12 | 0 | C9,C10,C11 | CAP,OPTION 0603 | OPTION
13 | 0 | C12 | CAP,OPTION 1206 | OPTION
14 | 0 | D7 | DIODE, OPTION | OPTION
15 | 7 | E1,E2,E3,E5,E7,E8,E9 | TEST POINT, TURRET, .094" MTG. HOLE | MILL-MAX, 2501-2-00-80-00-00-07
16 | 6 | JP1,JP2,JP3,JP4,JP5,JP8 | CONN., HEADER, 1X2, 2mm | SULLINS CONN. NRPN021PAEN-RC
17 | 1 | JP6 | CONN., HEADER, 2X3, 2mm | SULLINS CONN, NRPN032PAEN-RC
18 | 1 | JP7 | CONN., HEADER, 1X3, 2mm | SULLINS CONN, NRPN031PAEN-RC
19 | 1 | L1 | IND., FIXED, 1uH | COILCRAFT, XAL6030-102MEB
20 | 1 | R1 | RES., 24.9k, 1/10W, 1%, 0603 | VISHAY, CRCW060324K9FKEA
21 | 1 | R2 | RES., 43k, 1/10W, 1%, 0603 | VISHAY, CRCW060343K0FKEA
22 | 1 | R3 | RES., 100k, 1/10W, 1%, 0603 | VISHAY, CRCW0603100KFKEA
23 | 1 | R4 | RES., 196k, 1/10W, 1%, 0603 | VISHAY, CRCW0603196KFKEA
24 | 0 | R5,R10,R11,R13,R14,R18, | RES,OPTION 0603 | OPTION
R20,R21,R24,R25
25 | 5 | R6,R9,R21,R22,R23 | RES., 0 OHM, 1/10W, 0603 | VISHAY, CRCW06030000Z0EA
26 | 1 | R7 | RES., 10k, 1/10W, 1%, 0603 | VISHAY, CRCW060310K0FKEA |  |  |  |  | received 2/20/15
27 | 1 | R8 | RES., 1M, 1/10W, 5%, 0603 | VISHAY, CRCW06031M00JNEA
28 | 1 | R12 | RES., 1 OHM, 1/10W, 5%, 0603 | VISHAY, CRCW06031R00JNEA
29 | 1 | R15 | RES., 33.2k, 1/10W, 1%, 0603 | VISHAY, CRCW060333K2FKEA
30 | 1 | R16 | RES., 5.49k, 1/10W, 1%, 0603 | VISHAY, CRCW06035K49FKEA
31 | 2 | R17,R19 | RES., 100k, 1/10W, 5%, 0603 | VISHAY, CRCW0603100KJNEA
32 | 1 | U1 | I.C., QFN, 24PIN, 3X5mm | LINEAR TECH., LTC3623EUDD#PBF
33 | 4 | XJP1,XJP3,XJP4,XJP5 | SHUNT, 2mm | SAMTEC, 2SN-BK-G
34 | 2 |  | PCB, 16VIN, +/-5A Monlolithic Synchronous Buck Regulator | DEMO CIRCUIT 2131A
35 | 1 |  | STENCIL, DC2131A (TOP & BOTTOM) | STENCIL DC2131A
36 | 4 | (STAND-OFF) | STAND-OFF, NYLON 0.50" tall | KEYSTONE, 8833(SNAP ON)
Note on E15: Sui Li: Hi Sui, Yes X7R and anything above 10V is ok for this part. Please feel free to use 06033C101KAT2A, thanks. -Helen, can you update the BOM with this change. Thanks!