## 2005A-2
Item | Qty | Ref - Des | Desc | Manufacturer's Part Number
REQUIRED CIRCUIT COMPONENTS:
1 | 1 | CFF | CAP, 0402 15pF 5% 50V NPO | AVX 04025A150JAT2A
2 | 1 | CIN | CAP, 47uF 20% 20V 33m Ohm | PANASONIC OSCON 20SVPA47M
3 | 2 | C2,C3 | CAP, 1206 22uF10% 25V X5R | MURATA GRM31CR61E226KE15L
4 | 1 | C4 | CAP, 1206 47uF 20% 6.3V X5R | TAIYO YUDEN JMK316BJ476ML-T
5 | 1 | C8 | CAP, 0603 2.2uF 10% 10V X5R | MURATA GRM188R61A225KE34P
6 | 1 | L1 | IND, 3.3uH | COILCRAFT XAL4030-332ME
7 | 2 | R1,RSET | RES, 0402 619K OHM 1% 1/16W | VISHAY CRCW0402619KFKED
8 | 1 | R2 | RES, 0402 309k OHMS 1% 1/16W | VISHAY CRCW0402309KFKED
9 | 1 | R3 | RES, 0402 196K OHMS 1% 1/16W | VISHAY CRCW0402196KFKEA
10 | 1 | R4 | RES, 0402 137K OHMS 1% 1/16W | VISHAY CRCW0402137KFKED
11 | 1 | R5 | RES, 0402 84.5K OHMS 1% 1/16W | VISHAY CRCW040284K5FKED
12 | 2 | R7,R12 | RES, 0402 0 OHM JUMPER | VISHAY CRCW04020000Z0ED
13 | 1 | R11 | RES, 0402 1M OHMS 5% 1/16W | VISHAY CRCW04021M00JNED
14 | 1 | U1 | IC, MONOLITHIC SYNCHRONOUS BUCK REGULATOR | LINEAR TECH LTC3624EDD
ADDITIONAL DEMO BOARD CIRCUIT COMPONENTS:
1 | 0 | C1 | CAP, OPTION | OPTION
2 | 0 | C5 | CAP, 1206 22uF 20% 6.3V X5R OPTION | TAIYO YUDEN EMK316BJ226ML-T OPTION
3 | 0 | C6 | CAP, 1210 OPTION | OPTION
4 | 0 | C7 | CAP, 0402 OPTION | OPTION
5 | 0 | R6,R8 | RES, 0402 OPTION | OPTION
6 | 0 | R9,R10 | RES, 0402 1M OHMS 5% 1/16W OPTION | VISHAY CRCW04021M00JNED OPTION
HARDWARE
1 | 10 | E1,E2,E3,E4,E5,E6,E7,E8, | TURRET | MILL-MAX 2501-2-00-80-00-00-07-0
E9,E10
2 | 1 | JP1 | HEADER, 3PIN, 2mm | SAMTEC TMM-103-02-L-S
3 | 1 | JP2 | HEADER, 4PIN, 2mm | SAMTEC TMM-104-02-L-S
4 | 6 | JP3,JP4,JP5,JP6,JP7,JP8 | HEADER, 2PIN, 2mm | SAMTEC TMM 102-02-L-S
5 | 4 | MH1,MH2,MH3,MH4 | STANDOFF, SNAP ON | KEYSTONE_8833
6 | 3 | JP1,JP2,JP7 | SHUNT, 2mm | SAMTEC 2SN-BK-G