## Sheet1
Item | Qty | Reference - Des | Part Description | Manufacturer, Part # | Kit Qty | In Stock | Qty On Order
REQUIRED CIRCUIT COMPONENTS:
1 | 2 | C2,C6 | CAP, CHIP, X5R, 10uF, 6.3V, 0603 | TDK, C1608X5R0J106M | #VALUE! | YES
2 | 2 | C4,C5 | CAP, CHIP, X5R, 2.2uF, 4V, 0402 | MURATA, GRM155R60G225ME15D | #VALUE! | YES
3 | 1 | L1 | INDUCTOR, 4.7uH ±20%, 0.254Ω, 1.37A | COILCRAFT, EPL2014-472MLC | #VALUE! | YES
4 | 1 | U1 | Fixed-Output 400mA Buck Regulator with Dual 150mA LDOs | LINEAR TECH.,LTC3672BEDC-2 | #VALUE! | YES
ADDITIONAL DEMO BOARD CIRCUIT COMPONENTS:
1 | 1 | C1 | CAP, CHIP, X5R, 10uF, 6.3V, 0603 | TDK, C1608X5R0J106M | #VALUE! | YES
2 | 0 | C3-OPT | CAP, CHIP, X5R, 2.2uF, 6.3V, 0402 | MURATA, GRM155R60J225ME15D | #VALUE! | YES
3 | 1 | R1 | RES, CHIP, 1.0Ω, ±5%, 1/16W, 0402 | VISHAY, CRCW04021R00JNED | #VALUE! | YES
HARDWARE FOR DEMO BOARD ONLY:
1 | 1 | JP1 | HEADER,3 PINS 2mm | SAMTEC, TMM-103-02-L-S | #VALUE! | YES
2 | 1 | JP1 | SHUNT 2mm | SAMTEC, 2SN-BK-G | #REF! | 1000
3 | 2 | E3, E4 | TURRET, 0.061 DIA | MILLMAX, 2308-2 | #VALUE! | YES
4 | 8 | E1,E2,E5,E6,E7,E8 E9,E10 | TURRET, 0.09 DIA | MILLMAX, 2501-2 | #VALUE! | NO
5 | 4 |  | STAND-OFF, NYLON 0.375" tall | KEYSTONE, 8832 (SNAP ON) | #VALUE!
6 | 1 |  | FAB, PRINTED CIRCUIT BOARD | DEMO CIRCUIT #1324A