## DC888A-A
Item | Qty | Reference | Part Description | Manufacturer / Part #
REQUIRED CIRCUIT COMPONENTS1
1 | 3 | C3,C4,C5 | CAP., X7R, 2.2uF, 100V, 20%, 1210 | Murata, GRM32ER72A225K
2 | 2 | C24,C71 | CAP., X7R, 1.0uF, 16V 10%, 0805 | TAIYO YUDEN, EMK212BJ105KG
3 | 1 | C27, | CAP., C0G, 100pF, 50V, 10%, 0603 | AVX, 06035A101KAT2A
4 | 2 | C29,C78 | CAP., X7R, 10nF, 50V, 10%, 0603 | AVX, 06035C103KAT2A
5 | 1 | C30 | CAP., X7R, 2.2nF, 250V, 10%, 1812 | Murata, GA343QR7GD222KW01L
6 | 3 | C31,C33,C68 | NeoCap., 220uF, 4V, 20%, V case | NEC Tokin, TE PSGV0G227M9-12R
7 | 1 | C34 | CAP., X5R, 22uF, 6.3V, 20%, 1206 | TDK, C3216X5R0J226M
8 | 2 | C51,C69 | CAP., C0G, 4.7nF, 100V, 5%, 1206 | Murata, GRM3195C2A472JA01D
9 | 1 | C66 | CAP., C0G, 1.5nF, 200V, 10%, 1206 | AVX, 12062A152KAT2A
10 | 1 | C67 | CAP., X5R, 10uF, 25V, 10%, 1210 | Taiyo Yuden, TMK325BJ106KN
11 | 1 | C70 | CAP., X7R, 3.3nF, 50V, 10%, 0603 | AVX, 06035C332KAT2A
12 | 1 | C75 | CAP., C0G, 47pF, 25V, 10%, 0603 | AVX, 06033A470KAT2A
13 | 1 | C79 | CAP., X7R, 4.7nF, 50V, 10%, 0603 | AVX, 06035C472KAT2A
14 | 1 | C55 | CAP., C0G, 1nF, 25V, 10%, 0603 | AVX, 06033A102KAT2A
15 | 1 | C77 | CAP., X7R, 2.2uF, 16V, 20%, 1206 | AVX, 1206YD225MAT2A
16 | 1 | C72 | CAP., X7R, 0.1uF, 25V, 10%, 0805 | AVX, 08053C104KAT2A
17 | 1 | C83 | CAP., C0G, 10pF, 50V, 10%, 0603 | AVX, 06035A100KAT2A
18 | 2 | C84,C85 | CAP., X7R, 0.1uF, 50V, 10%, 0603 | TDK, C1608X7R1H104K
19 | 1 | C86 | CAP., C0G, 68pF, 25V, 10%, 0603 | AVX, 06033A680KAT2A
20 | 1 | C100 | CAP., C0G, 150pF, 25V, 10%, 0603 | AVX, 06033A151KAT2A
21 | 1 | C101 | CAP., C0G, 470pF, 25V, 10%, 0603 | AVX, 06033A471KAT2A
22 | 4 | D1,D2,D24,D26 | Diode Schottky, CMPSH1-4, 40V, SOT23 | CENTRAL SEMI., CMPSH1-4-LTC
23 | 2 | D27,D29 | Diode, BAS21 SOT23 | Diodes Inc., BAS21
24 | 1 | L1 | INDUCTOR, 100uH, DO1606T | Coilcraft, DO1606T-104MLC
25 | 1 | L6 | INDUCTOR, PLANAR, 0.65uH | PULSE, PA1382.650
26 | 2 | Q11,Q9 | FET, N-CH., Si7450DP, Powerpak SO-8 | VISHAY, Si7450DP
27 | 6 | Q12,Q13,Q14,Q15,Q23,Q24 | FET, N-CH., Si7336ADP, Powerpak SO-8 | VISHAY, Si7336ADP-T1-e3
28 | 2 | Q25,Q26 | TRANSISTOR, NPN, FMMT718, SOT23 | ZETEX, FMMT718
29 | 1 | Q27 | TRANSISTOR, NPN, FCX491A, SOT89 | ZETEX, FCX491A
30 | 1 | Q28 | FET, N-CH, FDC2512, SUPERSOT-6 | Fairchild, FDC2512_NL
31 | 1 | Q29 | FET, P-CH, 30-V(D-S) SOT-23 | VISHAY, Si2303BDS-T1-E3
32 | 1 | Q30 | N-MOSFET, 2N7002 SOT23 | Diodes Inc., 2N7002-7-F
33 | 1 | Q31 | TRANSISTOR, PNP, SOT-23 | DIODES., MMBT2907A-7-F
34 | 1 | Q32 | TRANSISTOR, NPN, SOT-23 | ZETEX, FMMT619
35 | 3 | R3,R56,R101 | RES., CHIP, 100, 1/16W, 5%, 0603 | VISHAY, CRCW0603100RJNEA
36 | 1 | R18 | RES., CHIP, 365K, 1/8W, 1%, 0805 | VISHAY, CRCW0805365KFKEA
37 | 1 | R22 | RES., CHIP, 15.0K, 1/16W, 1%, 0603 | VISHAY, CRCW060315K0FKEA
38 | 4 | R23,R24,R51,R52 | RES., CHIP, 5.1, 1/4W, 5%, 1206 | VISHAY, CRCW12065R10JNEA
39 | 1 | R41 | RES., CHIP, 2.74K, 1/16W, 1%, 0603 | VISHAY, CRCW06032K74FKEA
40 | 1 | R48 | RES., CHIP, 0.015, 1.5W, 2%, 2512 | IRC, LRC-LRF2512-01-R015-G
41 | 1 | R68 | RES., CHIP, 9.1K, 1/16W, 5%, 0603 | VISHAY, CRCW06039K10JNEA
42 | 1 | R76 | RES., CHIP, 9.53, 1/16W, 1%, 0805 | VISHAY, CRCW08059R53FNEA
43 | 1 | R78 | RES., CHIP, 620, 1/16W, 5%, 0603 | VISHAY, CRCW0603620RJNEA
44 | 1 | R84 | RES., CHIP, 2.2K, 1/16W, 5%, 0805 | VISHAY, CRCW08052K20JNEA
45 | 1 | R29 | RES., CHIP, 100K, 1/8W, 5%, 0805 | VISHAY, CRCW0805100KJNEA
46 | 1 | R46 | RES., CHIP, 604, 1/16W, 1%, 0603 | VISHAY, CRCW0603604RFKEA
47 | 1 | R53 | RES., CHIP, 12, 1/16W, 5%, 0603 | VISHAY, CRCW060312R0JNEA
48 | 1 | R58 | RES., CHIP, 5.1K, 1/16W, 5%, 0603 | VISHAY, CRCW06035K10JNEA
49 | 3 | R63,R66,R80 | RES., CHIP, 100K, 1/16W, 5%, 0603 | VISHAY, CRCW0603100KJNEA
50 | 1 | R69 | RES., CHIP, 110K, 1/16W, 5%, 0603 | VISHAY, CRCW0603110KJNEA
51 | 1 | R75 | RES., CHIP, 510, 1/16W, 5%, 0603 | VISHAY, CRCW0603510RJNEA
52 | 1 | R79 | RES., CHIP, 68K, 1/8W, 5%, 0603 | VISHAY, CRCW060368K0JNEA
53 | 2 | R81,R82 | RES., CHIP, 150, 1/16W, 5%, 0603 | VISHAY, CRCW0603150RJNEA
54 | 1 | T1 | TRANSFORMER, PLANAR, 6:6:1:1 | PULSE, PA0950
55 | 1 | T2 | TRANSFORMER, PA1954NL | PULSE, PA1954NL
56 | 1 | T3 | TRANSFORMER, CT02-100 | ICE Components., CT02-100
57 | 1 | T4 | TRANSFORMER, 1.5 : 1 | Coilcraft, DA2318-ALC
58 | 1 | U1 | I.C. LTC3725EMSE, MS10E | LINEAR TECH., LTC3725EMSE#PBF
59 | 1 | U2 | I.C. LTC3706EGN, SSOP-24GN | LINEAR TECH., LTC3706EGN#PBF
ADDITIONAL DEMO BOARD CIRCUIT COMPONENTS2
1 | 1 | C2 | CAP., X7R, 2.2uF, 100V, 20%, 1210 | Murata, GRM32ER72A225K
2 | 0 | C74(opt) | CAP., 0603
3 | 0 | C81,C82(opt.) | CAP., 0603
4 | 0 | D30 (opt) | Diode, SOT23
5 | 0 | D31 (opt) | Diode, SOT23
6 | 1 | L5 | INDUCTOR, 0.68uH, | VISHAY, IHLP-2525CZERR68M01 e3
7 | 0 | Q8(opt) | FET, N-CH., SO-8
8 | 2 | R49,R70 | RES., CHIP, 0, 1/16W, 0603 | VISHAY, CRCW06030000Z0EA
9 | 0 | R59,R60.R62,R64,R67,R71-R74(opt) | RES., 0603
10 | 0 | R102,R107(opt) | RES., 0603
11 | 1 | R108 | RES., CHIP, 0, 1/16W, 0603 | VISHAY, CRCW06030000Z0EA
12 | 2 | E1,E2 | TESTPOINT, TURRET, .094" | MILL-MAX, 2501-2-00-80-00-00-07-0
13 | 2 | E8,E7 | TESTPOINT, TURRET, .061" | MILL-MAX, 2308-2-00-80-00-00-07-0
14 | 2 | E3,E4 | STUD | PEM, KFH-032-6
15 | 4 | E3,E4(2 EACH) | NUT, BRASS, #10-32 | ANY
16 | 2 | E3,E4 | WASHER, STAR #10 BRASS NICKEL | ANY
17 | 2 | E3,E4 | Ring, Lug Ring # 10 | KEYSTONE 8205
18 | 5 | (STAND-OFF) | STAND-OFF, NYLON 0.25" | KEYSTONE, 8831(SNAP ON)
19 | 4 | (STAND-OFF) | Standoff, Alum., Male/Female, #6-32 X 1/2" | KEYSTONE, 8414
20 | 4 | (FOR STAND-OFF) | SCREW, ZINC PHIL PAN, #6-32 X 1/4" | ANY
21 | 1 | J1 | HEADER, SMD, single row, 2mm | Comm Com, 2SMD1-140/335/180-11G2
22 | 1 | P1 | SOCKET, SMD, single row, 2mm | COMM COM, 1309-11G2
Notes:
1. Required Circuit Components are those parts that are required to implement the circuit function
2. Additional Demo Board Circuit Components are those parts that provide added functionality for the demo board but are or may not be required in the actual circuit.