## DC888A-C
| Qty | Reference | Part Description | Manufacturer / Part #
REQUIRED CIRCUIT COMPONENTS1
1 | 3 | C3,C4,C5 | CAP., X7R, 2.2uF, 100V, 20%, 1210 | Murata, GRM32ER72A225K
2 | 2 | C24,C71 | CAP., X7R, 1.0uF, 16V 10%, 0805 | TAIYO YUDEN, EMK212BJ105KG
3 | 1 | C27, | CAP., C0G, 100pF, 50V, 10%, 0603 | AVX, 06035A101KAT2A
4 | 2 | C29,C78 | CAP., X7R, 10nF, 50V, 10%, 0603 | AVX, 06035C103KAT2A
5 | 1 | C30 | CAP., X7R, 2.2nF, 250V, 10%, 1812 | Murata, GA343QR7GD222KW01L
6 | 2 | C31,C68 | POSCAP, 68uF, 16V, 20%, D3L case | Sanyo, 16TQC68M
7 | 1 | C34 | CAP., X7R, 10uF, 16V, 10%, 1206 | TDK, C3216X7R1C106K
8 | 2 | C51,C69 | CAP., C0G, 1.0nF, 100V, 5%, 1206 | Murata, GRM3195C2A102JA01D
9 | 1 | C66 | CAP., C0G, 680pF, 200V, 10%, 1206 | AVX, 12062A681KAT2A
10 | 1 | C67 | CAP., X7R, 4.7uF, 25V, 10%, 1210 | Taiyo Yuden, TMK325BJ475KN
11 | 1 | C70 | CAP., X7R, 10nF, 50V, 10%, 0603 | AVX, 06035C103KAT2A
12 | 1 | C75 | CAP., C0G, 470pF, 25V, 10%, 0603 | AVX, 06033A471KAT2A
13 | 1 | C79 | CAP., X7R, 4.7nF, 50V, 10%, 0603 | AVX, 06035C472KAT2A
14 | 1 | C55 | CAP., C0G, 1nF, 25V, 10%, 0603 | AVX, 06033A102KAT2A
15 | 1 | C77 | CAP., X7R, 2.2uF, 16V, 20%, 1206 | AVX, 1206YD225MAT2A
16 | 1 | C72 | CAP., X7R, 0.1uF, 25V, 10%, 0805 | AVX, 08053C104KAT2A
17 | 1 | C83 | CAP., C0G, 10pF, 50V, 10%, 0603 | AVX, 06035A100KAT2A
18 | 2 | C84,C85 | CAP., X7R, 0.1uF, 50V, 10%, 0603 | TDK, C1608X7R1H104K
19 | 1 | C86 | CAP., C0G, 68pF, 25V, 10%, 0603 | AVX, 06033A680KAT2A
20 | 1 | C100 | CAP., C0G, 150pF, 25V, 10%, 0603 | AVX, 06033A151KAT2A
21 | 1 | C101 | CAP., C0G, 470pF, 25V, 10%, 0603 | AVX, 06033A471KAT2A
22 | 4 | D1,D2,D24,D26 | Diode Schottky, CMPSH1-4, 40V, SOT23 | CENTRAL SEMI., CMPSH1-4-LTC
23 | 2 | D27,D29 | Diode, BAS21 SOT23 | Diodes Inc., BAS21
24 | 1 | D30 | Diode, BAS21 SOT23 | Diodes Inc., BAS21
25 | 1 | D31 | Diode, 36V SOT23 | Diodes Inc., MMBZ5258B-7-F
26 | 1 | L1 | INDUCTOR, 100uH, DO1606T | Coilcraft, DO1606T-104MLC
27 | 1 | L6 | INDUCTOR, PLANAR, 2.4uH | PULSE, PA1494.242
28 | 3 | Q11,Q9, Q8 | FET, N-CH., Si7450DP, Powerpak SO-8 | VISHAY, Si7450DP
29 | 4 | Q12,Q13,Q14,Q15 | FET, N-CH., HAT2244WP, PW-PAK SO-8 | RENESAS, HAT2244WP
30 | 2 | Q25,Q26 | TRANSISTOR, NPN, FMMT718, SOT23 | ZETEX, FMMT718
31 | 1 | Q27 | TRANSISTOR, NPN, FCX491A, SOT89 | ZETEX, FCX491A
32 | 1 | Q28 | FET, N-CH, FDC2512, SUPERSOT-6 | Fairchild, FDC2512_NL
33 | 1 | Q29 | FET, P-CH, 30-V(D-S) SOT-23 | VISHAY, Si2303BDS-T1-E3
34 | 1 | Q30 | N-MOSFET, 2N7002 SOT23 | Diodes Inc., 2N7002-7-F
35 | 1 | Q31 | TRANSISTOR, PNP, SOT-23 | DIODES., MMBT2907A-7-F
36 | 1 | Q32 | TRANSISTOR, NPN, SOT-23 | ZETEX, FMMT619
37 | 3 | R3,R56,R101 | RES., CHIP, 100, 1/16W, 5%, 0603 | VISHAY, CRCW0603100RJNEA
38 | 1 | R18 | RES., CHIP, 365K, 1/8W, 1%, 0805 | VISHAY, CRCW0805365KFKEA
39 | 1 | R22 | RES., CHIP, 15.0K, 1/16W, 1%, 0603 | VISHAY, CRCW060315K0FKEA
40 | 4 | R23,R24,R51,R52 | RES., CHIP, 10, 1/4W, 5%, 1206 | VISHAY, CRCW120610R0JNEA
41 | 1 | R41 | RES., CHIP, 11.5K, 1/16W, 1%, 0603 | VISHAY, CRCW060311K5FKEA
42 | 1 | R48 | RES., CHIP, 0.010, 1.5W, 2%, 2512 | IRC, LRC-LRF2512-01-R010-G
43 | 1 | R68 | RES., CHIP, 6.2K, 1/16W, 5%, 0603 | VISHAY, CRCW06036K20JNEA
44 | 1 | R76 | RES., CHIP, 7.50, 1/16W, 1%, 0805 | VISHAY, CRCW08057R50FNEA
45 | 1 | R78 | RES., CHIP, 390, 1/16W, 5%, 0603 | VISHAY, CRCW0603390RJNEA
46 | 1 | R84 | RES., CHIP, 330, 1/16W, 5%, 0805 | VISHAY, CRCW0805330RJNEA
47 | 1 | R29 | RES., CHIP, 100K, 1/8W, 5%, 0805 | VISHAY, CRCW0805100KJNEA
48 | 1 | R46 | RES., CHIP, 604, 1/16W, 1%, 0603 | VISHAY, CRCW0603604RFKEA
49 | 1 | R53 | RES., CHIP, 12, 1/16W, 5%, 0603 | VISHAY, CRCW060312R0JNEA
50 | 1 | R58 | RES., CHIP, 5.1K, 1/16W, 5%, 0603 | VISHAY, CRCW06035K10JNEA
51 | 3 | R63,R66,R80 | RES., CHIP, 100K, 1/16W, 5%, 0603 | VISHAY, CRCW0603100KJNEA
52 | 1 | R69 | RES., CHIP, 110K, 1/16W, 5%, 0603 | VISHAY, CRCW0603110KJNEA
53 | 1 | R75 | RES., CHIP, 510, 1/16W, 5%, 0603 | VISHAY, CRCW0603510RJNEA
54 | 1 | R79 | RES., CHIP, 68K, 1/8W, 5%, 0603 | VISHAY, CRCW060368K0JNEA
55 | 2 | R81,R82 | RES., CHIP, 150, 1/16W, 5%, 0603 | VISHAY, CRCW0603150RJNEA
56 | 1 | R102 | RES., CHIP, 240, 1/16W, 5%, 0603 | VISHAY, CRCW0603240RJNEA
57 | 1 | T1 | TRANSFORMER, PLANAR, 6:6:2:1 | PULSE, PA0955
58 | 1 | T2 | TRANSFORMER, PA1954NL | PULSE, PA1954NL
59 | 1 | T3 | TRANSFORMER, CT02-100 | ICE Components., CT02-100
60 | 1 | T4 | TRANSFORMER, 1.5 : 1 | Coilcraft, DA2318-ALC
61 | 1 | U1 | I.C. LTC3725EMSE, MS10E | LINEAR TECH., LTC3725EMSE#PBF
62 | 1 | U2 | I.C. LTC3706EGN, SSOP-24GN | LINEAR TECH., LTC3706EGN#PBF
ADDITIONAL DEMO BOARD CIRCUIT COMPONENTS2
1 | 1 | C2 | CAP., X7R, 2.2uF, 100V, 20%, 1210 | Murata, GRM32ER72A225K
2 | 0 | C33(opt) | POSCAP, D3L case
3 | 0 | C74(opt) | CAP., 0603
4 | 0 | C81,C82(opt.) | CAP., 0603
5 | 1 | L5 | INDUCTOR, 0.68uH, | VISHAY, IHLP-2525CZERR68M01 e3
6 | 0 | Q23,Q24(opt) | FET, N-CH., PW-PAK SO-8
7 | 2 | R49,R70 | RES., CHIP, 0, 1/16W, 0603 | VISHAY, CRCW06030000Z0EA
8 | 0 | R59,R60.R62,R64,R67 R71-R74(opt) | RES., 0603
9 | 1 | R107 | RES., CHIP, 0, 1/16W, 0603 | VISHAY, CRCW06030000Z0EA
10 | 0 | R108(opt) | RES., 0603
11 | 2 | E1,E2 | TESTPOINT, TURRET, .094" | MILL-MAX, 2501-2-00-80-00-00-07-0
12 | 2 | E8,E7 | TESTPOINT, TURRET, .061" | MILL-MAX, 2308-2-00-80-00-00-07-0
13 | 2 | E3,E4 | STUD | PEM, KFH-032-6
14 | 4 | E3,E4(2 EACH) | NUT, BRASS, #10-32 | ANY
15 | 2 | E3,E4 | WASHER, STAR #10 BRASS NICKEL | ANY
16 | 2 | E3,E4 | Ring, Lug Ring # 10 | KEYSTONE 8205
17 | 5 | (STAND-OFF) | STAND-OFF, NYLON 0.25" | KEYSTONE, 8831(SNAP ON)
18 | 4 | (STAND-OFF) | Standoff, Alum., Male/Female, #6-32 X 1/2" | KEYSTONE, 8414
19 | 4 | (FOR STAND-OFF) | SCREW, ZINC PHIL PAN, #6-32 X 1/4" | ANY
20 | 1 | J1 | HEADER, SMD, single row, 2mm | Comm Com, 2SMD1-140/335/180-11G2
21 | 1 | P1 | SOCKET, SMD, single row, 2mm | COMM COM, 1309-11G2
Notes:
1. Required Circuit Components are those parts that are required to implement the circuit function
2. Additional Demo Board Circuit Components are those parts that provide added functionality for the demo board but are or may not be required in the actual circuit.