## Sheet1
Item | Qty | Reference | Part Description | Manufacture / Part #
REQUIRED CIRCUIT COMPONENTS1
1 | 5 | C2,C3,C4,C5,C35 | CAP., X7R, 1.0uF, 100V, 20%, 1210 | TDK, C3225X7R2A105M | 0
2 | 1 | C14 | CAP., Tant., 68uF, 20V, 20%, 7343 | AVX, TPSE686M020R0150 | 0
3 | 2 | C16,C21 | CAP., X5R, 0.1uF, 25V, 10%, 0603 | Taiyo Yuden, TMK107BJ104KA | 0
4 | 1 | C17 | CAP., NPO, 220pF, 25V, 10%, 0603 | AVX, 06033A221KAT2A | 0
5 | 3 | C18,C63,C24 | CAP., X7R, 1.0uF, 16V, 10%, 0805 | Taiyo Yuden, EMK212BJ105KG | 0
6 | 1 | C26 | CAP., X7R, 0.47uF, 10V, 10%, 0805 | AVX, 0805ZC474KAT2A | 0
7 | 1 | C27 | CAP., NP0, 330pF, 25V, 10%, 0603 | AVX, 06033A331KAT2A | 0
8 | 1 | C28 | CAP., NP0, 270pF, 25V, 10%, 0603 | AVX, 06033A271KAT2A | 0
9 | 1 | C29 | CAP., X5R, 0.068uF, 25V, 10%, 0603 | AVX, 06033D683KAT2A | 0
10 | 1 | C30 | CAP., X7R, 2.2nF, 250V, 10%, GHM3045 | Murata, GA335DR7GC222KY02L | 0
11 | 2 | C33,C34 | CAP., POSCAP, 47uF, 16V, 20%, 7343 | Sanyo., 16TQC47M | 0
12 | 1 | C51 | CAP., NP0, 1.0nF, 200V, 10%, 1206 | AVX, 12062A102KAT2A | 0
13 | 1 | C55 | CAP., NP0, 100pF, 25V, 10%, 0603 | AVX, 06033A101KAT2A | 0
14 | 3 | C60,C65,C23 | CAP., X7R, 22nF, 25V, 10%, 0603 | AVX, 06033C223KAT2A | 0
15 | 2 | C61,C62 | CAP., X7R, 0.1uF, 25V, 10%, 0805 | AVX, 08053C104KAT2A | 0
16 | 1 | C64 | CAP., NP0, 470pF, 25V, 10%, 0805 | AVX, 08053C471KAT2A | 0
17 | 4 | D12,D14,D34,D36 | Diode, Fast Switching Diode, SOT23 | Diodes Inc., BAS21 | 0
18 | 1 | D39 | Super Fast Rectifier, ES1B, SMA | Diodes Inc., ES1B | 0
19 | 2 | D37,D40 | Zener Diode, 10V, SOT23 | Diodes Inc., MMBZ5240B | 0
20 | 1 | ISO1 | I.C., Optoisolators, SO8 | Fairchild Semi., MOC207-M | 0
21 | 1 | L4 | Inductor, 1.0mH, DO1608C | COILCRAFT, DO1608C-105 | 0
22 | 1 | L5 | Inductor, 0.56uH, DO1813HC | COILCRAFT, DO1813P-561HC | 0
23 | 1 | L6 | Inductor, 1.00uH | PANASONIC, ETQP1H1R0BFA | 0
24 | 4 | Q8,Q11,Q29,Q30 | N-MOSFET, Si7852DP, PowerPak-SO-8 | VISHAY, Si7852DP | 0
25 | 4 | Q12,Q13,Q14,Q15 | N-MOSFET, Si7370DP, PowerPak-SO-8 | VISHAY, Si7370DP | 0
26 | 1 | Q45 | NPN Transistor MMBT3904, SOT23 | Diodes Inc. MMBT3904 | 0
27 | 1 | R1 | RES., CHIP, 243K, 1/8W, 5%, 0603 | AAC, CR16-2433FM | 0
28 | 1 | R43 | RES., CHIP, 150K, 1/8W, 5%, 0603 | AAC, CR16-154JM | 0
29 | 2 | R2,R50 | RES., CHIP, 6.19K, 1/4W, 1%, 1206 | AAC, CR18-6191FM | 0
30 | 1 | R3 | RES., CHIP, 1.5K, 1/16W, 5%, 0603 | AAC, CR16-152JM | 0
31 | 1 | R7 | RES., CHIP, 1K, 1/16W, 5%, 0603 | AAC, CR16-102JM | 0
32 | 1 | R18 | RES., CHIP, 464K, 1/8W, 1%, 0805 | AAC, CR10-4643FM | 0
33 | 2 | R6,R51 | RES., CHIP, 1.50K, 1/16W, 1%, 0603 | AAC, CR16-1501FM | 0
34 | 2 | R13,R21 | RES., CHIP, 1.21K, 1/16W, 1%, 0603 | PANASONIC, ERJ3EKF1211V | 0
35 | 1 | R11 | RES., CHIP, 42.2K, 1/16W, 1%, 0603 | AAC, CR16-4222FM | 0
36 | 2 | R12,R99 | RES., CHIP, 100, 1/8W, 5%, 0805 | AAC, CR10-101JM | 0
37 | 1 | R20 | RES., CHIP, 100, 1/16W, 5%, 0603 | AAC, CR16-101JM | 0
38 | 1 | R22 | RES., CHIP, 66.5K, 1/16W, 1%, 0603 | AAC, CR16-6652FM | 0
39 | 1 | R29 | RES., CHIP, 30K, 1/8W, 5%, 0805 | AAC, CR10-303JM | 0
40 | 1 | R38 | RES., CHIP, 665, 1/16W, 1%, 0603 | AAC, CR16-6650FM | 0
41 | 1 | R39 | RES., CHIP, 200, 1/4W, 5%, 1206 | AAC, CR18-201JM | 0
42 | 1 | R40 | RES., CHIP, 1.0K, 1/16W, 5%, 0603 | AAC, CR16-102JM | 0
43 | 1 | R42 | RES., CHIP, 9.53K, 1/16W, 1%, 0603 | AAC, CR16-9531FM | 0
44 | 1 | R45 | RES., CHIP, 100K, 1/16W, 1%, 0603 | AAC, CR16-1003FM | 0
45 | 1 | R46 | RES., CHIP, 2.49K, 1/16W, 1%, 0603 | AAC, CR16-2491FM | 0
46 | 1 | R47 | RES., CHIP, 33K, 1/16W, 5%, 0603 | AAC, CR16-333JM | 0
47 | 2 | R48,R49 | RES., CHIP, 0.03, 1.5W, 2%, 2512 | IRC, LRC-LR2512-01-R030-G | 0
48 | 1 | R53 | RES., CHIP, 22, 1/16W, 5%, 0603 | AAC, CR16-220JM | 0
49 | 1 | R55 | RES., CHIP, 2.2K, 1/4W, 5%, 1206 | AAC, CR18-222JM | 0
50 | 4 | R71-R74 | RES., CHIP, 39, 1/4W, 5%, 1206 | AAC, CR18-390JM | 0
51 | 2 | R41,R88 | RES., CHIP, 10K, 1/16W, 5%, 0603 | AAC, CR16-103JM | 0
52 | 1 | R89 | RES., CHIP, 750, 1/16W, 5%, 0603 | AAC, CR16-751JM | 0
53 | 2 | R97,R98 | RES., CHIP, 4.7, 1/16W, 5%, 0603 | AAC, CR16-4R7JM | 0
54 | 1 | T1 | TRANSFORMER, | PULSE, PA0805.004 | 0
55 | 1 | T2 | TRANSFORMER, | PULSE, PA0785 | 0
56 | 1 | U1 | I.C., LTC3901EGN, SSOP-16GN | LINEAR., LTC3901EGN | 0
57 | 1 | U2 | I.C., LTC3723EGN-1, SSOP-16GN | LINEAR., LTC3723EGN-1 | 0
58 | 1 | U3 | I.C., LT1431CS8, SO8 | LINEAR., LT1431CS8 | 0
59 | 2 | U4,U5 | I.C., LTC4440ES6, SOT23-6 | LINEAR., LTC4440ES6 | 0
ADDITIONAL DEMO BOARD CIRCUIT COMPONENTS2
1 | 1 | C31 | CAP., X7R, 1.0uF, 25V, 10%, 1206 | Taiyo Yuden, TMK316BJ105KL | 0
2 | 4 | R5,R27,R32,R92 | RES., CHIP, 0, 1/16W, 0603 | AAC, CJ06-000M | 0
3 | 0 | C36 (OPT.) | CAP., 0603 |  | 0
4 | 0 | C56 (OPT.) | CAP., 0805 |  | 0
5 | 0 | D27,D30,D35 (OPT.) | Diode, SOT23 |  | 0
6 | 0 | D29,D31,D33,D32,D38 (OPT.) | Diode, SOT23 |  | 0
7 | 0 | Q23,Q24 (OPT.) | N-MOSFET, Si7370DP, PowerPak-SO-8 |  | 0
8 | 0 | Q41,Q42,Q43,Q44 (OPT.) | XSTR., SOT23 |  | 0
9 | 0 | R4,R15-R17,R19,R23-R26,R34,R35(OPT) | RES., 0603 |  | 0
10 | 0 | R33 (OPT.) | RES., 1206 |  | 0
HARDWARE-FOR DEMO BOARD ONLY:
1 | 2 | E1,E2 | TESTPOINT, TURRET, .094" | MILL-MAX, 2501-2
2 | 2 | E3,E4 | STUD | PEM, KFH-032-10
3 | 4 | E3,E4 (2 EACH) | NUT, BRASS, #10-32 | ANY
4 | 2 | E3,E4 | LUG RING, #10 | KEYSTONE 8205
5 | 2 | E3,E4 | WASHER, STAR #10 BRASS NICHEL | ANY
6 | 2 | E7,E8 | TESTPOINT, TURRET, .061" | MILL-MAX, 2308-2-00-44
7 | 1 |  | FAB, PRINTED CIRCUIT BOARD | DEMO CIRCUIT 719A
Notes:
1. Required Circuit Components are those parts that are required to implement the circuit function
2. Additional Demo Board Circuit Components are those parts that provide added functionality for the demo board but are not required in the actual circuit.