## DC1031A-A
Item | Qty | Reference | Part Description | Manufacture / Part #
REQUIRED CIRCUIT COMPONENTS1
1 | 4 | C2,C3,C4,C5 | CAP., X7R, 1.0uF, 100V, 20%, 1210 | TDK, C3225X7R2A105M
2 | 2 | C71,C24 | CAP., X7R, 1uF, 16V 10%, 0805 | TAIYO YUDEN, EMK212BJ105KG
3 | 2 |  | CAP., X7R, 330pF, 25V, 10%, 0603 | AVX, 06033C331KAT2A
4 | 2 | C29,C78 | CAP., X7R, 33nF, 25V, 10%, 0603 | AVX, 06033C333KAT2A
5 | 1 | C30 | CAP., X7R, 2.2nF, 250V, 10%, 1812 | Murata, GA343QR7GD222KW01L
6 | 2 | C31,C33 | CAP., X5R, 100uF, 6.3V, 20%, 1210 | TDK, C3225X5R0J107M
7 | 2 | C73,C55 | CAP., C0G, 470pF, 25V, 10%, 0603 | AVX, 06033A471KAT2A
8 | 1 | C66 | CAP., C0G, 1nF, 200V, 10%, 1206 | AVX, 12062A102KAT2A
9 | 1 | C67 | CAP., X7R, 4.7uF, 25V, 20%, 1206 | TDK, C3216X7R1E475M
10 | 1 | C68 | CAP., POSCAP, 220uF, 6.3V, 20% 7343 | SANYO, 6TPE220MI
11 | 1 | C69 | CAP., NPO, 2.2nF, 50V, 10%, 0805 | AVX, 08055A222KAT2A
12 | 1 | C72 | CAP., X7R, 0.1uF, 25V, 10%, 0805 | AVX, 08053C104KAT2A
13 | 1 | C75 | CAP., NPO, 47pF, 25V, 10%, 0603 | AVX, 06033A470KAT2A
14 | 1 | C77 | CAP., X7R, 2.2uF, 16V, 20%, 1206 | TDK, C3216X7R1C225M
15 | 1 | C79 | CAP., X7R, 2.2nF, 25V, 10%, 0603 | AVX, 06033C222KAT2A
16 | 1 | C81 | CAP., C0G, 10pF, 50V, 5%, 0603 | AVX, 06035A100JAT2A
17 | 1 | D25 | DIODE, Schottky, CMPSH1-4, 30V, SOT23 | CENTRAL SEMI., CMPSH1-4-LTC
18 | 1 | D28 | Diode, MMBZ5236B, SOT23 | Diodes Inc., MMBZ5236B
19 | 1 | D29 | Diode, 1N4148W SOD-123 | Diodes Inc., 1N4148W-7-F
20 | 1 | L1 | INDUCTOR, 1.0uH | Vishay Dale, IHLP2525CZER1R0M01
| 0 | L1(second source) | INDUCTOR, 1.0uH | COOPER, HCP0703-1R0-R
21 | 1 | L2 | INDUCTOR, 0.87uH | COOPER, HC1-R87
22 | 1 | Q8 | FET, N-CH,. Si7450DP, POWERPAK SO-8 | VISHAY, Si7450DP
23 | 2 | Q12,Q14 | FET, N-CH,. Si7336ADP, POWERPAK SO-8 | VISHAY, Si7336ADP
24 | 1 | Q34 | N-CH., Transistor. 2N7002 SOT23 | Diodes Inc., 2N7002-7-F
25 | 1 | Q27 | NPN TRANSISTOR, FCX491 | ZETEX, FCX491
26 | 1 | Q28 | N-CH FET, 150V, FDC2512, SuperSOT-6 | Fairchild, FDC2512
27 | 1 | R2 | RES., CHIP, 1.2, 1/4W, 5%, 1206 | AAC, CR18-1R2JM
28 | 2 | R54,R55 | RES., CHIP, 100, 1/16W, 1%, 0603 | VISHAY, CRCW06031000FRT6
29 | 1 | R18 | RES., CHIP, 365K, 1/8W, 1%, 0805 | VISHAY, CRCW0805365KFKEB
30 | 1 | R22 | RES., CHIP, 15.0K, 1/16W, 1%, 0603 | AAC, CR16-1502FM
31 | 1 | R29 | RES., CHIP, 100K, 1/8W, 5%, 0805 | AAC, CR10-104JM
32 | 1 | R41 | RES., CHIP, 1.91K, 1/16W,1%, 0603 | AAC, CR16-1911FM
33 | 1 | R46 | RES., CHIP, 604, 1/16W, 1%, 0603 | AAC, CR16-6040FM
34 | 1 | R48 | RES., CHIP, 0.039, 1W, 2%, 2010 | IRC, LRC-LR2010-01-R039-G
35 | 1 | R50 | RES., CHIP, 0.002, 1W, 1%, 2512 | Panasonic, ERJM1WTF2M0U
36 | 1 | R51 | RES., CHIP, 2.4, 1/4W, 5%, 1206 | AAC, CR18-2R4JM
37 | 1 | R58 | RES., CHIP, 5.1K, 1/16W, 5%, 0603 | AAC, CR16-512JM
38 | 2 | R3,R61 | RES., CHIP, 100, 1/16W, 5%, 0603 | AAC, CR16-101JM
39 | 1 | R63 | RES., CHIP, 160K, 1/16W, 5%, 0603 | AAC, CR16-164JM
40 | 1 | R66 | RES., CHIP, 100K, 1/16W, 5%, 0603 | AAC, CR16-104JM
41 | 1 | R68 | RES., CHIP, 6.2K, 1/16W, 5%, 0603 | AAC, CR16-622JM
42 | 1 | R69 | RES., CHIP, 0, 1/16W, 0603 | Panasonic, ERJ3GEY0R00V
43 | 1 | R76 | RES., CHIP, 1K, 1/4W, 5%, 1206 | AAC, CR18-102JM
44 | 1 | R79 | RES., CHIP, 510, 1/8W, 5%, 0805 | AAC, CR10-511JM
45 | 1 | R89 | RES., CHIP, 910, 1/16W, 5%, 0603 e3 | VISHAY, CRCW0603910RJNEA
46 | 1 | T1 | TRANSFORMER, PA0865 | PULSE, PA0865
47 | 1 | T2 | TRANSFORMER, PA0297 | PULSE, PA0297
48 | 1 | U1 | I.C., LTC3725EMSE, EMSE | LINEAR TECH., LTC3725EMSE#PBF
49 | 1 | U2 | I.C., LTC3726EGN, SSOP16GN | LINEAR TECH., LTC3726EGN#PBF
ADDITIONAL DEMO BOARD CIRCUIT COMPONENTS2
1 | 0 | C23,C76(opt.) | CAP., 0603
2 | 0 | C80(opt.) | CAP., POSCAP, 220uF, 6.3V, 20% 7343
3 | 0 | D1(opt.) | DIODE, Schottky, CMPSH1-4, 30V, SOT23
4 | 0 | Q11(opt.) | FET, N-CH,. POWERPAK SO-8
5 | 0 | Q25,Q26(opt.) | NPN Transistor, FMMT619, SOT23
6 | 0 | Q32,Q33(opt.) | PNP Transistor, FMMT718, SOT23
7 | 5 | R49,R83,R84,R87,R88 | RES., CHIP, 0, 1/16W, 0603 | Panasonic, ERJ3GEY0R00V
8 | 0 | R52(opt.) | RES., CHIP, 1206
9 | 0 | R53,R56,R75,R85(opt.) | RES., CHIP, 0603
10 | 1 | R77 | RES., CHIP, 0, 1/8W, 0805 | AAC, CJ10-000M
11 | 0 | R86(opt.) | RES., CHIP, 0805
Notes:
1. Required Circuit Components are those parts that are required to implement the circuitfunction.
2. Additional Demo Board Circuit Components are those parts that provide added functionality for the demo board but are not required in the actual circuit.