## DC1038A-GENERAL BOM
Item | Qty | Reference | Part Description | Manufacturer / Part #
REQUIRED CIRCUIT COMPONENTS1
1 | 1 | C1 | CAP., NPO, 1.5nF, 100V, 5%, 1206 | AVX, 12061A152JAT2A
2 | 4 | C2,C3,C4,C5 | CAP., X7R, 3.3uF, 50V, 10%, 1210 | Murata, GRM32DR71H335KA88
3 | 3 | C8,C55,C73 | CAP., NPO, 470pF, 25V, 5%, 0603 | AVX, 06033A471JAT2A
4 | 1 | C9 | CAP., X5R, 0.22uF, 16V, 20%, 0603 | AVX, 0603YD224MAT2A
5 | 1 | C24 | CAP., X7R, 4.7uF, 16V, 10%, 0805 | TAIYO YUDEN, EMK212BJ475KG | C24
6 | 1 | C27 | CAP., X7R, 2.2nF, 25V, 10%, 0603 | AVX, 06033C222KAT2A
7 | 1 | C29 | CAP., X7R, 33nF, 25V, 10%, 0603 | AVX, 06033C333KAT2A
8 | 1 | C30 | CAP., X7R, 2.2nF, 250V, 10%, 1812 | Murata, GA343QR7GD222KW01L
9 | 1 | C33 | CAP., X5R, 22uF, 16V, 20%, 1210 | Murata, GRM32ER61C226KE20
10 | 1 | C66 | CAP., NPO, 1nF, 100V, 5%, 1206 | AVX, 12061A102JAT2A
11 | 1 | C67 | CAP., X7R, 4.7uF, 25V, 10%, 1206 | Murata, GRM31CR71E475KA88
12 | 1 | C69 | CAP., NPO, 150pF, 200V, 5%, 0805 | KEMET, C0805C151J2GAC
13 | 1 | C70 | CAP., NPO, 1nF, 25V, 5%, 0603 | AVX, 06033A102JAT2A
14 | 2 | C71,C24 | CAP., X7R, 1uF, 16V, 10%, 0805 | TAIYO YUDEN, EMK212BJ105KG
15 | 1 | C72 | CAP., X7R, 0.1uF, 25V, 10%, 0603 | AVX, 06033C104KAT2A
16 | 2 | C75, R88 | CAP., NPO, 47pF, 25V, 5%, 0603 | AVX, 06033A470JAT2A
17 | 1 | C77 | CAP., X7R, 10uF, 16V, 10%, 1206 | AVX,1206YC106KAT2A
18 | 1 | C78 | CAP., X7R, 4.7nF, 25V, 10%, 0603 | AVX, 06033C472KAT2A
19 | 1 | C79 | CAP., NPO, 1.0nF, 25V, 5%, 0603 | AVX, 06033A102JAT2A
20 | 1 | C80 | CAP., Poscap, 68uF, 16V, 20%, 7343 | SANYO, 16TQC68M
21 | 1 | C81 | CAP., NPO, 10pF, 50V, 5%, 0603 | AVX, 06035A100JAT2A
22 | 1 | C82 | CAP., NPO, 82pF, 25V, 5%, 0603 | AVX, 06033A820JAT2A
23 | 2 | D2,D29 | Diode, 1N4148WS, SOD323 | Diodes Inc., 1N4148WS-7-F
24 | 1 | D3 | Diode, Zener, 22V, 5%, SOD123 | Diodes Inc., MMSZ5251B-7
25 | 1 | D4 | Diode, Zener, 4.7V, 5%, SOD323 | Diodes Inc., MMSZ5230BS-7
26 | 1 | D6 | Diode, Zener, 4.3V, 5%, SOD323 | ON, MMSZ4687T1
27 | 1 | D28 | Diode, Zener, 7.5V, 5%, SOD323 | Diodes Inc., MMSZ5236BS-7
28 | 1 | Q6 | N-CH., Transistor, MMBFJ201, SOT23 | FAIRCHILD, MMBFJ201
29 | 2 | Q8,Q14 | FET, N-CH., Si7852DP, POWERPAK SO-8 | VISHAY, Si7852DP
30 | 1 | Q12 | FET, N-CH., Si7450DP, POWERPAK SO-8 | VISHAY, Si7450DP
31 | 1 | Q26 | NPN Transistor, FMMT619, SOT23 | ZETEX, FMMT619
32 | 1 | Q27 | NPN Transistor, FCX491 | ZETEX, FCX491
33 | 1 | Q28 | NPN Transistor, FMMT38C, SOT23 | ZETEX, FMMT38C
34 | 1 | Q32 | PNP Transistor, FMMT718, SOT23 | ZETEX, FMMT718
35 | 1 | Q34 | N-CH., Transistor, 2N7002 SOT23 | Diodes Inc., 2N7002-7-F
36 | 1 | Q36 | NPN Transistor, MBT3946DW1T1 | ON SEMI., MBT3946DW1T1
REQUIRED CIRCUIT COMPONENTS1
37 | 1 | Q37 | PNP Transistor, MMBT2907ALT1 | ON SEMI., MMBT2907ALT1
38 | 1 | U1 | I.C., LTC3725EMSE, EMSE | LINEAR TECH., LTC3725EMSE#PBF
39 | 1 | U2 | I.C., LTC3726EGN SSOP16GN | LINEAR TECH., LTC3726EGN
40 | 4 | R1,R2,R51,R52 | RES., CHIP, 86.6, 1/4W, 1%, 1206 | VISHAY, CRCW120686R6FKEA
41 | 1 | R4 | RES., CHIP, 10, 1/4W, 5%, 1206 | VISHAY, CRCW120610R0JNEA
42 | 1 | R6 | RES., CHIP, 10K, 1/8W, 5%, 0805 | VISHAY, CRCW080510K0JNEA
43 | 2 | R7,R92 | RES., CHIP, 47K, 1/16W, 5%, 0603 | VISHAY, CRCW060347K0JNEA
44 | 1 | R18 | RES., CHIP, 147K, 1/8W, 1%, 0805 | VISHAY, CRCW0805147KFKEA
45 | 1 | R22 | RES., CHIP, 28.7K, 1/16W, 1%, 0603 | VISHAY, CRCW060328K7FKEA
46 | 1 | R41 | RES., CHIP, 11.8K, 1/16W, 1%, 0603 | VISHAY, CRCW060311K8FKEA
47 | 1 | R46 | RES., CHIP, 619, 1/16W, 1%, 0603 | VISHAY, CRCW0603619RFKEA
48 | 2 | R48,R50 | RES., CHIP, 0.010, 1W, 1%, 2512 | Panasonic, ERJM1WSF10MU
49 | 5 | R54,R55,R3,R56,R61 | RES., CHIP, 100, 1/16W, 1%, 0603 | VISHAY, CRCW0603100RFKEA
50 | 1 | R58 | RES., CHIP, 5.1K, 1/16W, 5%, 0603 | VISHAY, CRCW06035K10JNEA
51 | 1 | R63 | RES., CHIP, 90.9K, 1/16W, 1%, 0603 | VISHAY, CRCW060390K9FKEA
52 | 2 | R66 | RES., CHIP, 100K, 1/16W, 5%, 0603 | VISHAY, CRCW0603100K0JNEA
53 | 1 | R68 | RES., CHIP, 27.4K, 1/16W, 1%, 0603 | VISHAY, CRCW060327K4FKEA
54 | 1 | R76 | RES., CHIP, 470, 1/4W, 5%, 1206 | VISHAY, CRCW1206470RJNEA
55 | 1 | R79 | RES., CHIP, 3.3K, 1/8W, 5%, 0805 | VISHAY, CRCW08053K30JNEA
56 | 1 | R86 | RES., CHIP, 261K, 1/8W, 1%, 0805 | VISHAY, CRCW0805261KFKEA
57 | 1 | R89 | RES., CHIP, 374, 1/16W, 1%, 0603 | VISHAY, CRCW0603374RFKEA
58 | 1 | R90 | RES., CHIP, 7.50K, 1/16W, 5%, 0603 | VISHAY, CRCW06037K50JNEA
59 | 2 | R91,Ra | RES., CHIP, 10K, 1/16W, 1%, 0603 | VISHAY, CRCW060310K0FKEA
60 | 2 | R93,R94 | RES., CHIP, 147, 1/16W, 1%, 0603 | VISHAY, CRCW0603147RFKEA
61 | 1 | Rb | RES., CHIP, 162K, 1/16W, 1%, 0603 | VISHAY, CRCW0603162KFKEA | Rb
61 | 1 | L2 | INDUCTOR, 22uH | COILTRONICS, HC9-220-R
62 | 1 | T1 | TRANSFORMER, PA0808 | PULSE, PA0808
63 | 1 | T2 | TRANSFORMER, PA0297 | PULSE, PA0297
ADDITIONAL DEMO BOARD CIRCUIT COMPONENTS2
1 | 1 | C2 | CAP., X7R, 3.3uF, 50V, 10%, 1210 | Murata, GRM32DR71H335KA88
2 | 0 | C6,C7,C10,C31,C76 | OPT.
3 | 1 | D1,D25 | OPT.
4 | 0 | Q11 | OPT.
5 | 0 | R9,R61,R83,R85 | OPT.
6 | 1 | R13 | RES., CHIP, 0, 16A 1206 | IRC, LRC-LRZ1206-R000
7 | 4 | R49,R69,R84,R87 | RES., CHIP, 0, 0603 | Panasonic, ERJ3GEY0R00V
8 | 1 | L1 | INDUCTOR, 0.68uH | Vishay Dale, IHLP2525CZERR68M01
9 | 0 | L3 | OPT.
HARDWARE-FOR DEMO BOARD ONLY:
1 | 4 | E1,E2,E3,E4 | TURRET | MILL-MAX, 2501-2-00-80-00-00-07-0
2 | 4 | (STAND-OFF) | STAND-OFF, NYLON 0.50" tall | KEYSTONE, 8833(SNAP ON)
Notes:
1. Required Circuit Components are those parts that are required to implement the circuit function
2. Additional Demo Board Circuit Components are those parts that provide added functionality for the demo board but are not required in the actual circuit.