## 440A-5
Item | Qty | Ref | Desc | Part Number
1 | 1 | C1 | CAP, X5R 1uF 6.3V 20% 0603 | AVX 06036D105MAT
2 | 0 | R1,C2,R7,R8,R19 | DO NOT STUFF | TBD
3 | 4 | C3,C4,C5,C6 | CAP, X7R 1000pF 50V 10% 0603 | AVX 06035C102KAT1A
4 | 3 | C7,C23,C29 | CAP, X7R 0.01uF 16V 10% 0603 | AVX 0603YC103KAT1A
5 | 1 | C8 | CAP, X7R 3300pF 100V 10% 0603 | AVX 06031C332KAT
6 | 1 | C9 | CAP, NPO 330pF 50V 10% 0603 | AVX 06035A331KAT
7 | 10 | C10,C13,C14,C22,C26,C28, | CAP, X7R 0.1uF 16V 10% 0603 | AVX 0603YC104KAT1A
C32,C51,C52,C53
8 | 5 | C11,C16,C18,C20,C48 | CAP, Y5V 1uF 10V 80% 0603 | AVX 0603ZG105ZAT
9 | 1 | C12 | CAP, 10uF 20% Y5V 10V 1206 | TAIYO YUDEN LMK316F106ZLT
10 | 8 | C15,C17,C19,C33,C34,C36, | CAP, 10uF 35V 20%? 1210 | MURATA GRM235Y5V106Z35
C37,C49
11 | 1 | C21 | CAP, X5R 2.2uF 6.3V 10% 0603 | AVX 06036D225KAT
12 | 1 | C24 | CAP, NPO 100pF 50V 10% 0603 | AVX 06035A101KAT1A
13 | 2 | C25,C27 | CAP, TANT 4.7uF 16V 20% 3528 | AVX TAJB475M016R
14 | 1 | C30 | CAP, X5R 22uF 6.3V 20% 1210 | TAIYO YUDEN JMK325BJ226MM-T
15 | 2 | C50,C31 | CAP, X5R 1uF 16V 20% 0805 | TAIYO YUDEN EMK212BJ105MG-T
16 | 1 | C35 | CAP, TANT 22uF 20% 25V OSCONSVF8 | SANYO OSCON 25SVP22M
17 | 6 | C38,C39,C40,C41,C42,C43 | CAP, ELEC 270uF 2V 20% 7343H | PANASONIC EEFUE0D271R
18 | 0 | C44,C45,C46,C47 | DO NOT STUFF | OPTION
19 | 0 | C54,C55,C56 | CAP, OPTION 1812 | OPTIONAL
20 | 1 | C57 | CAP, X7R 0.1uF 25V 20% 0805 | AVX 08053C104MAT1A
21 | 1 | C63 | CAP, NPO 10pF 50V 5% 0603 | AVX 06035A100JAT2A
22 | 1 | C64 | CAP, 4.7uF 25V +80%-20% 1206 | TAIYO YUDEN TMK316F475ZG-T
23 | 2 | C65,C66 | CAP, X5R 4.7uF 16V 20% 1206 | TAIYO YUDEN EMK316BJ475ML-T
24 | 1 | C67 | CAP, X5R 1uF 16V 20% 1206 | TAIYO YUDEN EMK316BJ105MF
25 | 1 | D1 | DIODE, BARRIER DOUBLE DIODES BAT54A SOT-23 | DIODES INC. BAT54A
26 | 2 | D3,D13 | DIODE, BAT54 SCHOTTKY SOT23 | DIODES INC. BAT54
27 | 3 | D4,D5,D6 | DIODE, B340A SCHOTTKY BARRIER RECTIFIER | DIODES INC. B340A
28 | 1 | D8 | DIODE, MMBZ5231BLT1 ZENER SOT23 | DIODES INC. MMB25231B-7
29 | 2 | D10,D9 | DIODE, CMDSH-3 SOD323 | CENTRAL CMDSH-3
30 | 1 | D11 | DIODES, BZX84C3V3 ZENER 350mW SOT-23 | DIODES INC. BZX84C3V3
31 | 2 | D14,D16 | DIODE, SCHOTTKY RECTIFIER 0.5A | DIODES INC. B0540W
32 | 8 | E1-E7,TRIG | TURRET, .094 | MILL-MAX, 2501-2
33 | 9 | JP1,JP2,JP5,JP8-JP13 | HEADER, 3 PINS 2mm | COMM 2802S-03G2
34 | 4 | J1,J2,J3,J4 | STUD, TEST PIN | PEM KFH-032-10
35 | 2 | J6,J5 | CONN, BNC,5 PINS | CONNEX 112404
36 | 3 | L1,L2,L3 | INDUCTOR, 0.8uH | SUMIDA CEP125-0R8MC-U
37 | 1 | L5 | IND, 10uH | SUMIDA CMD4D08-100
38 | 1 | L6 | IND, 10uH | SUMIDA 6328-T064
39 | 3 | Q1,Q5,Q9 | XSTR, Si7860DP N-CHANNEL POWER MOSFET SO8 | SILICONIX Si7860DP
40 | 6 | Q3,Q4,Q7,Q8,Q11,Q12 | XSTR, Si7892DP N-CHANNEL POWER MOSFET SO8 | SILICONIX Si7892DP
41 | 1 | Q14 | XSTR, SUD50N03-10CP MOSFET | SILICONIX SUD50N03-10CP
42 | 1 | Q15 | XSTR, FMMT3904 NPN SILICON PLANAR SOT23 | ZETEX FMMT3904TA
43 | 0 | Q17-Q22,Q25,Q26,Q27 | XSTR, N-CHANNEL POWER MOSFET POWERPACK 8 | OPTION
44 | 2 | R2,R36 | RES, 1K 5% 1/16W 0603 | AAC CR16-102JM
45 | 1 | R3 | RES, 49.9K OHMS 1% 1/16W 0603 | AAC CR16-4992FM
46 | 4 | R4,R5,R21,R22 | RES, 0 OHM JUMPER 1/16W 0603 | ACC CR06-000M
47 | 1 | R6 | RES, 220 OHMS 5% 1/16W 0603 | AAC CR16-221JM
48 | 1 | R9 | RES, 14.7K OHMS 1% 1/16W 0603 | AAC CR16-1472FM
49 | 6 | R10,R11,R12,R13,R14,R15 | RES, 10 OHM 5% 1/16W 0603 | AAC CR16-100JM
50 | 1 | R16 | RES, 2.2K 5% 1/16W 0603 | AAC CR16-222JM
51 | 1 | R17 | RES, 60.4K OHMS 1% 1/16W 0603 | AAC CR16-6042FM
52 | 1 | R18 | RES, 16.5K OHMS 1% 1/16W 0603 | AAC CR16-1652FM
53 | 1 | R20 | RES, 1 OHM 5% 1/16W 0805 | AAC CR10-1R0JM
54 | 3 | R23,R25,R27 | RES, 0.002 OHM 1% 1W 2512 | PANASONIC ERJM1WTF2M0U
55 | 1 | R24 | RES, 12.4K OHMS 1% 1/16W 0603 | AAC CR16-1242FM
56 | 1 | R26 | RES, 10K OHMS 5% 1/16W 0603 | CR16-103JM
57 | 2 | R29,R28 | RES, 2.2 OHM 5% 1/16W 0603 | AAC CR16-2R2JM
58 | 1 | R30 | RES, 37.4K OHMS 1% 1/16W 0603 | AAC CR16-3742FM
59 | 1 | R31 | RES, 39K 5% 1/16W 0603 | AAC CR16-393JM
60 | 1 | R32 | RES, 1.5K 5% 1/16W 0603 | AAC CR16-152JM
61 | 3 | R33,R34,R38 | RES, 50K VARIABLE 1 TURN G3A | BOURNS 3313J-1-503E
62 | 1 | R37 | RES, 15K 5% 1/16W 0603 | AAC CR16-153JM
63 | 1 | R39 | RES, 2K 5% 1/16W 0603 | AAC CR16-202JM
64 | 2 | R41,R40 | RES, 0.01 OHM 5% 1W 2512 | IRC LRF2512-01-R010-J
65 | 1 | R54 | RES, 100 OHMS 1% 1/16W 0603 | AAC CR16-1000FM
66 | 1 | R55 | RES,3 115K 1% 1/16W 060 | AAC CR16-1153FM
67 | 1 | R56 | RES, 13.3K 1% 1/16W 0603 | AAC CR16-1332FM
68 | 2 | R71,R72 | RES, 10K 1% 1/16W 0603 | AAC CR16-1002FM
69 | 1 | U1 | IC, LTC3732EG | LINEAR TECH LTC3732EG
70 | 1 | U2 | IC, TLC555CD SO8 | TEXAS INST. TLC555CD
71 | 1 | U3 | IC, LT1361CS8 SO8 | LT1361CS8
72 | 1 | U4 | IC, LT1210CR DDPAK-R-7P | LT1210CR
73 | 1 | U5 | IC, LT3010EMS83-5 | LINEAR TECH LT3010EMS8E-5
74 | 1 | U6 | IC, LT1930ES5 STEP-UP DC/DC CONVERTER | LINEAR TECH. LT1930ES5
75 | 1 | U7 | IC, LT1460HCS3-2.5MICROPOWER REFERENCE | LINEAR TECH LT1460HCS3-2.5
| 4 | FOR MTGS AT 4 CORNERS | SCREW, 4-40,0.25" LONG | ANY
| 4 | FOR MTGS AT 4 CORNERS | STANDOFF, NYLON HEX 4-40 0.5" LONG | MICROPLASTICS 14HTSP003
| 9 | JP1,JP2,JP5,JP8-JP13 | SHUNT, 2 PIN 2mm | COMM CCIJ2mm-138-G
| 8 | J1,J2,J3,J4 | NUT, BRASS 10-32 | ANY #10-32
| 4 | J1,J2,J3,J4 | RING, LUG #10 | KEYSTONE #10
| 4 | J1,J2,J3,J4 | WASHER, TIN PLATED BRASS | ANY #10